## NominalSet
CMBP
del nu/nu | 0.25 |  | del center | 1.2 | V2.5 Baseline |  | Open Dragone, V3D optics, optimized mirrors
nu1 | 30 | GHz |  |  |  |  | Case 1 |  | Case 2 |  | Case 3 |  |  | Case 4
| nu | nu_low | nu_high | del nu | FWHM | PolWeight | FWHM | PolWeight | FWHM | PolWeight | nu | FWHM | PolWeight | nu | FWHM | PolWeight
Band# | (GHz) | (GHz) | (GHz) | (GHz) | (arcmin) | (uk*arcmin) | (arcmin) | (uk*arcmin) | (arcmin) | (uk*arcmin) | (GHz) | (arcmin) | (uk*arcmin) | (GHz) | (arcmin) | (uk*arcmin)
1 | 20.8333 | 18.2292 | 23.4375 | 5.2083 | 40.8776 | 14.6711 | 40.8776 | 14.1478 | 38.3965 | 16.6317 | 20 | 40.9097 | 15.8936 | 25.1432 | 33.8164 | 5.7571
2 | 25 | 21.875 | 28.125 | 6.25 | 34.0101 | 9.0313 | 34.0101 | 8.8051 | 31.952 | 10.6608 | 24.3 | 34.9899 | 11.2021 | 45.0972 | 18.8538 | 3.1872
3 | 30 | 26.25 | 33.75 | 7.5 | 31.8672 | 10.2729 | 31.8672 | 9.9244 | 28.2946 | 8.0192 | 29.5245 | 30.4012 | 8.8437 | 80.887 | 10.5116 | 1.3054
4 | 36 | 31.5 | 40.5 | 9 | 26.5819 | 6.3402 | 26.5819 | 6.192 | 23.6182 | 5.1858 | 35.8723 | 22.8085 | 8.4016 | 145.08 | 5.8606 | 1.1169
5 | 43.2 | 37.8 | 48.6 | 10.8 | 27.3047 | 8.5894 | 27.3047 | 8.2982 | 22.1516 | 5.7001 | 43.5848 | 19.508 | 6.0359 | 260.2174 | 3.2675 | 1.723
6 | 51.84 | 45.36 | 58.32 | 12.96 | 22.7103 | 5.3459 | 22.7103 | 5.2211 | 18.45 | 3.7334 | 52.9555 | 16.9497 | 4.8636 | 466.7295 | 1.8217 | 13.6308
7 | 62.208 | 54.432 | 69.984 | 15.552 | 13.6697 | 5.6004 | 13.6697 | 3.1099 | 12.8419 | 3.4911 | 64.341 | 12.7165 | 3.386 | 665.8908 | 1.2769 | 1134.3221
8 | 74.6496 | 65.3184 | 83.9808 | 18.6624 | 11.3899 | 4.2922 | 11.3899 | 2.6224 | 10.6997 | 2.9433 | 78.1743 | 10.8764 | 2.5348 | 809.0573 | 1.0509 | 9204.2897
9 | 89.5795 | 78.3821 | 100.777 | 22.3949 | 10.6819 | 4.2573 | 10.6819 | 2.3668 | 9.4894 | 1.9016 | 94.9818 | 9.45 | 2.1408
10 | 107.4954 | 94.0585 | 120.9324 | 26.8739 | 8.9046 | 3.3853 | 8.9046 | 2.0704 | 7.9093 | 1.6794 | 115.4028 | 7.0899 | 2.445
11 | 128.9945 | 112.8702 | 145.1188 | 32.2486 | 9.1344 | 4.0602 | 9.1344 | 2.2573 | 7.4176 | 1.5792 | 140.2145 | 6.064 | 2.0277
12 | 154.7934 | 135.4442 | 174.1426 | 38.6984 | 7.6174 | 3.4614 | 7.6174 | 2.117 | 6.1838 | 1.5004 | 170.3606 | 5.2687 | 1.9604
13 | 185.7521 | 162.5331 | 208.9711 | 46.438 | 4.5774 | 4.2491 | 4.5774 | 2.4521 | 4.3005 | 2.541 | 206.9881 | 3.9529 | 2.7598
14 | 222.9025 | 195.0397 | 250.7653 | 55.7256 | 3.8145 | 5.3776 | 3.8145 | 3.3662 | 3.5836 | 3.3938 | 251.4905 | 3.3809 | 3.0962
15 | 267.483 | 234.0476 | 300.9184 | 66.8708 | 3.5777 | 6.2939 | 3.5777 | 3.6337 | 3.1791 | 2.8443 | 305.561 | 2.9375 | 4.5808
16 | 320.9796 | 280.8572 | 361.1021 | 80.2449 | 2.9812 | 10.8872 | 2.9812 | 6.8178 | 2.6488 | 5.2312 | 371.2566 | 2.2039 | 12.3343
17 | 385.1755 | 337.0286 | 433.3225 | 96.2939 | 3.0586 | 20.8336 | 3.0586 | 12.0283 | 2.4846 | 8.4942 | 451.0767 | 1.8849 | 29.0599
18 | 462.2106 | 404.4343 | 519.987 | 115.5527 | 2.5491 | 55.7462 | 2.5491 | 34.9096 | 2.0703 | 24.5724 | 548.0583 | 1.6377 | 99.7215
19 | 554.6528 | 485.3212 | 623.9844 | 138.6632 | 1.533 | 309.1114 | 1.533 | 252.3497 | 1.533 | 178.4382 | 665.8908 | 1.2769 | 1134.3221
20 | 665.5833 | 582.3854 | 748.7812 | 166.3958 | 1.2774 | 1465.8864 | 1.2774 | 1169.2105 | 1.2774 | 826.7567 | 809.0573 | 1.0509 | 9204.2897
21 | 798.7 | 698.8625 | 898.5375 | 199.675 | 1.0645 | 9946.4262 | 1.0645 | 7703.4687 | 1.0645 | 5447.1749
[5 empty] | # bolos | 3024 | # bolos | 7350 | # bolos | 15030 |  | # bolos | 15262 |  | # bolos | 5510

## DetectorNoise, V2.5
Noise calculated for Open Dragone, baseline, V2.5
F/1.5
2017-11-01 |  | Observing time: |  | 4 | yrs
| Notes: | 4K stop
4K secondary
30K primary
correlated noise included
|  | nu | Edge taper | FWHM | Detector NET |  | Arrary NET | Pol weight | Arrary NET | Pol weight
Band# | Pixel type | (GHz) | (dB) | (arcmin) | (uK rt(sec)) | # detectors | (uK rt(sec)) | (uK arcmin) | (uK rt(sec)) | (uK arcmin)
1 | A | 20.8333 | 10 | 40.8776 | 67.6125 | 56 | 9.0351 | 13.8573 | 9.5643 | 14.6711
2 | B | 25 | 10 | 34.0101 | 62.1283 | 124 | 5.5793 | 8.557 | 5.8876 | 9.0313
3 | A | 30 | 20.8025 | 31.8672 | 50.116 | 56 | 6.697 | 10.2713 | 6.697 | 10.2729
4 | B | 36 | 20.736 | 26.5819 | 46.0258 | 124 | 4.1332 | 6.3392 | 4.1332 | 6.3402
5 | A | 43.2 | 43.1361 | 27.3047 | 41.9031 | 56 | 5.5995 | 8.5881 | 5.5995 | 8.5894
6 | B | 51.84 | 42.9318 | 22.7103 | 38.8077 | 124 | 3.485 | 5.3451 | 3.485 | 5.3459
7 | C | 62.208 | 10 | 13.6697 | 41.2072 | 136 | 3.5335 | 5.4194 | 3.6509 | 5.6004
8 | D | 74.6496 | 10 | 11.3899 | 38.6754 | 202 | 2.7212 | 4.1735 | 2.7982 | 4.2922
9 | C | 89.5795 | 20.7508 | 10.6819 | 32.366 | 136 | 2.7754 | 4.2566 | 2.7754 | 4.2573
10 | D | 107.4954 | 20.7654 | 8.9046 | 31.3658 | 202 | 2.2069 | 3.3847 | 2.2069 | 3.3853
11 | C | 128.9945 | 43.0129 | 9.1344 | 30.8674 | 136 | 2.6469 | 4.0595 | 2.6469 | 4.0602
12 | D | 154.7934 | 43.059 | 7.6174 | 32.0709 | 202 | 2.2565 | 3.4608 | 2.2565 | 3.4614
13 | E | 185.7521 | 10 | 4.5774 | 40.7827 | 220 | 2.7496 | 4.2171 | 2.77 | 4.2491
14 | F | 222.9025 | 10 | 3.8145 | 49.3185 | 200 | 3.4873 | 5.3486 | 3.5057 | 5.3776
15 | E | 267.483 | 20.7279 | 3.5777 | 60.8581 | 220 | 4.1031 | 6.2929 | 4.1031 | 6.2939
16 | F | 320.9796 | 20.7391 | 2.9812 | 100.3739 | 200 | 7.0975 | 10.8855 | 7.0975 | 10.8872
17 | E | 385.1755 | 42.9815 | 3.0586 | 201.448 | 220 | 13.5816 | 20.8303 | 13.5816 | 20.8336
18 | F | 462.2106 | 42.9972 | 2.5491 | 513.9469 | 200 | 36.3415 | 55.7375 | 36.3415 | 55.7462
19 | G | 554.6528 | 10 | 1.533 | 1799.8439 | 80 | 201.2287 | 308.6273 | 201.513 | 309.1114
20 | H | 665.5833 | 10 | 1.2774 | 7986.0283 | 70 | 954.5129 | 1463.9505 | 955.6267 | 1465.8864
21 | I | 798.7 | 10 | 1.0645 | 50178.7078 | 60 | 6478.0433 | 9935.4697 | 6484.1795 | 9946.4262
Pixel | band | nu |  |  | # bolos | 3024
A | 1 | 20.8333
| 3 | 30
| 5 | 43.2
B | 2 | 25
| 4 | 36
| 6 | 51.8
C | 7 | 62.2
| 9 | 89.6
| 11 | 129
D | 8 | 74.6
| 10 | 107.5
| 12 | 154.8
E | 13 | 185.8
| 15 | 267.5
| 17 | 385.2
F | 14 | 222.9
| 16 | 321
| 18 | 462.2
G | 19 | 554.7
H | 20 | 665.6
I | 21 | 798.7

## DetectorNoise, V3D, case1
Noise calculated for Open Dragone, V3D, Optimized mirrors, 10 db at lowest band of pixel
F/1.42
2017-11-01 |  | Observing time: |  | 4 | yrs
| Notes: | 4K stop | mirror shapes optimized in Code V
|  | 4K secondary | pixel size set to make edge taper 10 dB for lowest band
30K primary
correlated noise included
|  | nu | Edge taper | FWHM | Detector NET |  | Arrary NET | Pol weight | Arrary NET | Pol weight
Band# | Pixel type | (GHz) | (dB) | (arcmin) | (uK rt(sec)) | # detectors | (uK rt(sec)) | (uK arcmin) | (uK rt(sec)) | (uK arcmin)
1 | A | 20.8333 | 10 | 40.8776 | 67.5948 | 60 | 8.7264 | 13.3839 | 9.2231 | 14.1478
2 | B | 25 | 10 | 34.0101 | 62.112 | 130 | 5.4476 | 8.355 | 5.7401 | 8.8051
3 | A | 30 | 20.8025 | 31.8672 | 50.115 | 60 | 6.4698 | 9.9229 | 6.4698 | 9.9244
4 | B | 36 | 20.736 | 26.5819 | 46.0249 | 130 | 4.0366 | 6.1911 | 4.0366 | 6.192
5 | A | 43.2 | 43.1361 | 27.3047 | 41.9031 | 60 | 5.4097 | 8.2969 | 5.4097 | 8.2982
6 | B | 51.84 | 42.9318 | 22.7103 | 38.8077 | 130 | 3.4037 | 5.2202 | 3.4037 | 5.2211
7 | C | 62.208 | 10 | 13.6697 | 41.1962 | 440 | 1.964 | 3.0121 | 2.0274 | 3.1099
8 | D | 74.6496 | 10 | 11.3899 | 38.665 | 540 | 1.6639 | 2.5519 | 1.7096 | 2.6224
9 | C | 89.5795 | 20.7508 | 10.6819 | 32.3654 | 440 | 1.543 | 2.3665 | 1.543 | 2.3668
10 | D | 107.4954 | 20.7654 | 8.9046 | 31.3651 | 540 | 1.3497 | 2.0701 | 1.3497 | 2.0704
11 | C | 128.9945 | 43.0129 | 9.1344 | 30.8674 | 440 | 1.4715 | 2.2569 | 1.4715 | 2.2573
12 | D | 154.7934 | 43.059 | 7.6174 | 32.0708 | 540 | 1.3801 | 2.1167 | 1.3801 | 2.117
13 | E | 185.7521 | 10 | 4.5774 | 40.7719 | 660 | 1.587 | 2.4341 | 1.5985 | 2.4521
14 | F | 222.9025 | 10 | 3.8145 | 49.3061 | 510 | 2.1833 | 3.3486 | 2.1945 | 3.3662
15 | E | 267.483 | 20.7279 | 3.5777 | 60.8571 | 660 | 2.3689 | 3.6332 | 2.3689 | 3.6337
16 | F | 320.9796 | 20.7391 | 2.9812 | 100.3725 | 510 | 4.4446 | 6.8167 | 4.4446 | 6.8178
17 | E | 385.1755 | 42.9815 | 3.0586 | 201.448 | 660 | 7.8414 | 12.0264 | 7.8414 | 12.0283
18 | F | 462.2106 | 42.9972 | 2.5491 | 513.9469 | 510 | 22.758 | 34.9042 | 22.7579 | 34.9096
19 | G | 554.6528 | 10 | 1.533 | 1799.6408 | 120 | 164.284 | 251.9647 | 164.5094 | 252.3497
20 | H | 665.5833 | 10 | 1.2774 | 7985.1876 | 110 | 761.3578 | 1167.7055 | 762.2206 | 1169.2105
21 | I | 798.7 | 10 | 1.0645 | 50173.5609 | 100 | 5017.3561 | 7695.1923 | 5021.972 | 7703.4687
Pixel | band | nu |  |  | # bolos | 7350
A | 1 | 20.8333
| 3 | 30
| 5 | 43.2
B | 2 | 25
| 4 | 36
| 6 | 51.8
C | 7 | 62.2
| 9 | 89.6
| 11 | 129
D | 8 | 74.6
| 10 | 107.5
| 12 | 154.8
E | 13 | 185.8
| 15 | 267.5
| 17 | 385.2
F | 14 | 222.9
| 16 | 321
| 18 | 462.2
G | 19 | 554.7
H | 20 | 665.6
I | 21 | 798.7

## DetectorNoise, V3D, case2
Noise calculated for Open Dragone, V3D, Optimized mirrors, 10 db at lowest band of pixel
F/1.42
2017-11-01 |  | Observing time: |  | 4 | yrs
| Notes: | 4K stop | mirror shapes optimized in Code V
|  | 4K secondary | pixel size set to make edge taper 10 dB for middle band
30K primary
correlated noise included
|  | nu | Edge taper | FWHM | Detector NET |  | Arrary NET | Pol weight | Arrary NET | Pol weight
Band# | Pixel type | (GHz) | (dB) | (arcmin) | (uK rt(sec)) | # detectors | (uK rt(sec)) | (uK arcmin) | (uK rt(sec)) | (uK arcmin)
1 | A | 20.8333 | 4.8071 | 38.3965 | 96.5223 | 130 | 8.4656 | 12.9838 | 10.8424 | 16.6317
2 | B | 25 | 4.8225 | 31.952 | 88.5398 | 260 | 5.491 | 8.4216 | 6.9499 | 10.6608
3 | A | 30 | 10 | 28.2946 | 56.7301 | 130 | 4.9756 | 7.6311 | 5.2278 | 8.0192
4 | B | 36 | 10 | 23.6182 | 52.1081 | 260 | 3.2316 | 4.9564 | 3.3807 | 5.1858
5 | A | 43.2 | 20.736 | 22.1516 | 42.3686 | 130 | 3.716 | 5.6992 | 3.716 | 5.7001
6 | B | 51.84 | 20.704 | 18.45 | 39.2442 | 260 | 2.4338 | 3.7328 | 2.4338 | 3.7334
7 | C | 62.208 | 4.8191 | 12.8419 | 59.0077 | 920 | 1.9454 | 2.9837 | 2.2759 | 3.4911
8 | D | 74.6496 | 4.8157 | 10.6997 | 55.4984 | 1100 | 1.6733 | 2.5664 | 1.9188 | 2.9433
9 | C | 89.5795 | 10 | 9.4894 | 36.7755 | 920 | 1.2125 | 1.8596 | 1.2397 | 1.9016
10 | D | 107.4954 | 10 | 7.9093 | 35.6735 | 1100 | 1.0756 | 1.6497 | 1.0948 | 1.6794
11 | C | 128.9945 | 20.7283 | 7.4176 | 31.2254 | 920 | 1.0295 | 1.5789 | 1.0295 | 1.5792
12 | D | 154.7934 | 20.736 | 6.1838 | 32.4403 | 1100 | 0.97811 | 1.5001 | 0.97811 | 1.5004
13 | E | 185.7521 | 4.8244 | 4.3005 | 58.2392 | 1340 | 1.591 | 2.4401 | 1.6565 | 2.541
14 | F | 222.9025 | 4.8218 | 3.5836 | 69.3657 | 1040 | 2.1509 | 3.2989 | 2.2124 | 3.3938
15 | E | 267.483 | 10 | 3.1791 | 67.6297 | 1340 | 1.8475 | 2.8335 | 1.8542 | 2.8443
16 | F | 320.9796 | 10 | 2.6488 | 109.6857 | 1040 | 3.4012 | 5.2165 | 3.4103 | 5.2312
17 | E | 385.1755 | 20.736 | 2.4846 | 202.705 | 1340 | 5.5375 | 8.4929 | 5.5375 | 8.4942
18 | F | 462.2106 | 20.7324 | 2.0703 | 516.5981 | 1040 | 16.019 | 24.5686 | 16.019 | 24.5724
19 | G | 554.6528 | 10 | 1.533 | 1799.6408 | 240 | 116.1663 | 178.166 | 116.3257 | 178.4382
20 | H | 665.5833 | 10 | 1.2774 | 7985.1876 | 220 | 538.3612 | 825.6925 | 538.9714 | 826.7567
21 | I | 798.7 | 10 | 1.0645 | 50173.5609 | 200 | 3547.8065 | 5441.3227 | 3551.0704 | 5447.1749
Pixel | band | nu |  |  | # bolos | 15030
A | 1 | 20.8333
| 3 | 30
| 5 | 43.2
B | 2 | 25
| 4 | 36
| 6 | 51.8
C | 7 | 62.2
| 9 | 89.6
| 11 | 129
D | 8 | 74.6
| 10 | 107.5
| 12 | 154.8
E | 13 | 185.8
| 15 | 267.5
| 17 | 385.2
F | 14 | 222.9
| 16 | 321
| 18 | 462.2
G | 19 | 554.7
H | 20 | 665.6
I | 21 | 798.7

## DetectorNoise, V3D, case3
Noise calculated for Open Dragone, V3D, Optimized mirrors, 10 db at lowest band of pixel
F/1.42
2017-11-01 |  | Observing time: |  | 4 | yrs
| Notes: | 4K stop | New band layout, so bands do not overlap and bandwidth of each pixel is minimized.
|  | 4K secondary | mirror shapes optimized in Code V
|  | 30K primary | pixel size set to make edge taper 10 dB for middle band
correlated noise included
|  | nu | nu_low | nu_high | del nu | Edge taper | FWHM | Detector NET |  | Arrary NET | Pol weight | Arrary NET | Pol weight
Band# | Pixel type | (GHz) | (GHz) | (GHz) | (GHz) | (dB) | (arcmin) | (uK rt(sec)) | # detectors | (uK rt(sec)) | (uK arcmin) | (uK rt(sec)) | (uK arcmin)
1 | A | 20 | 18.4 | 21.6 | 3.2 | 6.774 | 40.9097 | 101.0956 | 128 | 8.9357 | 13.7048 | 10.3612 | 15.8936
2 | A | 24.3 | 22.356 | 26.244 | 3.888 | 10 | 34.9899 | 78.3717 | 128 | 6.9271 | 10.6243 | 7.3028 | 11.2021
3 | A | 29.5245 | 27.1625 | 31.8865 | 4.7239 | 14.7622 | 30.4012 | 65.2272 | 128 | 5.7653 | 8.8424 | 5.7653 | 8.8437
4 | B | 35.8723 | 33.0025 | 38.742 | 5.7396 | 6.774 | 22.8085 | 76.6426 | 250 | 4.8473 | 7.4344 | 5.4771 | 8.4016
5 | B | 43.5848 | 40.098 | 47.0716 | 6.9736 | 10 | 19.508 | 59.7335 | 250 | 3.7779 | 5.7942 | 3.9349 | 6.0359
6 | B | 52.9555 | 48.7191 | 57.192 | 8.4729 | 14.7622 | 16.9497 | 50.132 | 250 | 3.1706 | 4.8628 | 3.1706 | 4.8636
7 | C | 64.341 | 59.1937 | 69.4883 | 10.2946 | 6.774 | 12.7165 | 59.9364 | 876 | 2.0251 | 3.1059 | 2.2074 | 3.386
8 | C | 78.1743 | 71.9203 | 84.4282 | 12.5079 | 10 | 10.8764 | 47.6683 | 876 | 1.6106 | 2.4701 | 1.6525 | 2.5348
9 | C | 94.9818 | 87.3832 | 102.5803 | 15.1971 | 14.7622 | 9.45 | 41.3053 | 876 | 1.3956 | 2.1404 | 1.3956 | 2.1408
10 | D | 115.4028 | 106.1706 | 124.6351 | 18.4645 | 6.774 | 7.0899 | 52.2723 | 1180 | 1.5217 | 2.3339 | 1.5939 | 2.445
11 | D | 140.2145 | 128.9973 | 151.4316 | 22.4343 | 10 | 6.064 | 44.8762 | 1180 | 1.3064 | 2.0036 | 1.3219 | 2.0277
12 | D | 170.3606 | 156.7317 | 183.9894 | 27.2577 | 14.7622 | 5.2687 | 43.9017 | 1180 | 1.278 | 1.9601 | 1.278 | 1.9604
13 | E | 206.9881 | 190.429 | 223.5471 | 33.1181 | 6.774 | 3.9529 | 66.1763 | 1400 | 1.7686 | 2.7126 | 1.7991 | 2.7598
14 | E | 251.4905 | 231.3713 | 271.6098 | 40.2385 | 10 | 3.3809 | 75.2221 | 1400 | 2.0104 | 3.0834 | 2.0184 | 3.0962
15 | E | 305.561 | 281.1161 | 330.0059 | 48.8898 | 14.7622 | 2.9375 | 111.7368 | 1400 | 2.9863 | 4.5801 | 2.9863 | 4.5808
16 | F | 371.2566 | 341.5561 | 400.9571 | 59.4011 | 6.774 | 2.2039 | 265.1627 | 1100 | 7.995 | 12.262 | 8.0409 | 12.3343
17 | F | 451.0767 | 414.9906 | 487.1629 | 72.1723 | 10 | 1.8849 | 627.2501 | 1100 | 18.9123 | 29.0061 | 18.9444 | 29.0599
18 | F | 548.0583 | 504.2136 | 591.9029 | 87.6893 | 14.7622 | 1.6377 | 2156.1215 | 1100 | 65.0095 | 99.706 | 65.0095 | 99.7215
19 | G | 665.8908 | 612.6195 | 719.162 | 106.5425 | 10 | 1.2769 | 11443.01 | 240 | 738.6431 | 1132.8677 | 739.4765 | 1134.3221
20 | H | 809.0573 | 744.3327 | 873.7819 | 129.4492 | 10 | 1.0509 | 88919.7794 | 220 | 5994.9703 | 9194.5735 | 6000.3729 | 9204.2897
[8 empty] | # bolos | 15262
Pixel | band | nu
A | 1 | 20
| 2 | 24.3
| 3 | 29.5245
B | 4 | 35.8723
| 5 | 43.5848
| 6 | 52.9555
C | 7 | 64.341
| 8 | 78.1743
| 9 | 94.9818
D | 10 | 115.4028
| 11 | 140.2145
| 12 | 170.3606
E | 13 | 206.9881
| 14 | 251.4905
| 15 | 305.561
F | 16 | 371.2566
| 17 | 451.0767
| 18 | 548.0583
G | 19 | 665.8908
H | 20 | 809.0573

## DetectorNoise, V3D, case4
Noise calculated for Open Dragone, V3D, Optimized mirrors, 10 db at lowest band of pixel
F/1.42
2017-11-01 |  | Observing time: |  | 4 | yrs
| Notes: | 4K stop | New band layout, so bands do not overlap and bandwidth of each pixel is minimized.
|  | 4K secondary | mirror shapes optimized in Code V
|  | 30K primary | pixel size set to make edge taper 10 dB for middle band
correlated noise included
|  | nu | nu_low | nu_high | del nu | Edge taper | FWHM | Detector NET |  | Arrary NET | Pol weight | Arrary NET | Pol weight
Band# | Pixel type | (GHz) | (GHz) | (GHz) | (GHz) | (dB) | (arcmin) | (uK rt(sec)) | # detectors | (uK rt(sec)) | (uK arcmin) | (uK rt(sec)) | (uK arcmin)
1 | A | 25.1432 | 18.4 | 31.8865 | 13.4865 | 10 | 33.8164 | 42.1472 | 140 | 3.5621 | 5.4632 | 3.7531 | 5.7571
2 | B | 45.0972 | 33.0025 | 57.192 | 24.1895 | 10 | 18.8538 | 32.1865 | 260 | 1.9961 | 3.0615 | 2.0778 | 3.1872
3 | C | 80.887 | 59.1937 | 102.5803 | 43.3866 | 10 | 10.5116 | 25.8422 | 970 | 0.82974 | 1.2726 | 0.851 | 1.3054
4 | D | 145.08 | 106.1706 | 183.9894 | 77.8188 | 10 | 5.8606 | 24.7166 | 1180 | 0.71953 | 1.1036 | 0.72812 | 1.1169
5 | E | 260.2174 | 190.429 | 330.0059 | 139.5768 | 10 | 3.2675 | 41.8531 | 1400 | 1.1186 | 1.7156 | 1.1232 | 1.723
6 | F | 466.7295 | 341.5561 | 591.9029 | 250.3469 | 10 | 1.8217 | 294.2138 | 1100 | 8.8709 | 13.6054 | 8.886 | 13.6308
7 | G | 665.8908 | 612.6195 | 719.162 | 106.5425 | 10 | 1.2769 | 11443.01 | 240 | 738.6431 | 1132.8677 | 739.4765 | 1134.3221
8 | H | 809.0573 | 744.3327 | 873.7819 | 129.4492 | 10 | 1.0509 | 88919.7794 | 220 | 5994.9703 | 9194.5735 | 6000.3729 | 9204.2897
[8 empty] | # bolos | 5510

## Comparisons
EPIC (EPIC-IM Report)
| nu | nu low | nu high | delta nu | del nu/nu
1 | 30 | 25.5 | 34.5 | 9 | 0.3
2 | 45 | 38.25 | 51.75 | 13.5 | 0.3
3 | 70 | 59.5 | 80.5 | 21 | 0.3
4 | 100 | 85 | 115 | 30 | 0.3
5 | 150 | 127.5 | 172.5 | 45 | 0.3
6 | 220 | 187 | 253 | 66 | 0.3
7 | 340 | 289 | 391 | 102 | 0.3
8 | 500 | 425 | 575 | 150 | 0.3
9 | 850 | 722.5 | 977.5 | 255 | 0.3
Planck-HFI (Planck 2013, IX)
| nu | nu low | nu high | delta nu | del nu/nu
1 | 30
2 | 45
3 | 70
4 | 100 | 84 | 117 | 33 | 0.33
5 | 143 | 120 | 166 | 46 | 0.32168
6 | 217 | 189 | 253 | 64 | 0.29493
7 | 353 | 306 | 408 | 101 | 0.28612
8 | 545 | 469 | 641 | 171 | 0.31376
9 | 857 | 744 | 990 | 246 | 0.28705
CORE (Core Proposal)
| nu | nu low | nu high | delta nu | del nu/nu
1 | 60 | 51 | 69 | 18 | 0.3
2 | 70 | 59.5 | 80.5 | 21 | 0.3
3 | 80 | 68 | 92 | 24 | 0.3
4 | 90 | 76.5 | 103.5 | 27 | 0.3
5 | 100 | 85 | 115 | 30 | 0.3
6 | 115 | 97.75 | 132.25 | 34.5 | 0.3
7 | 130 | 110.5 | 149.5 | 39 | 0.3
8 | 145 | 123.25 | 166.75 | 43.5 | 0.3
9 | 160 | 136 | 184 | 48 | 0.3
10 | 175 | 148.75 | 201.25 | 52.5 | 0.3
11 | 195 | 165.75 | 224.25 | 58.5 | 0.3
12 | 220 | 187 | 253 | 66 | 0.3
13 | 255 | 216.75 | 293.25 | 76.5 | 0.3
14 | 295 | 250.75 | 339.25 | 88.5 | 0.3
15 | 340 | 289 | 391 | 102 | 0.3
16 | 390 | 331.5 | 448.5 | 117 | 0.3
17 | 450 | 382.5 | 517.5 | 135 | 0.3
18 | 520 | 442 | 598 | 156 | 0.3
19 | 600 | 510 | 690 | 180 | 0.3
LiteBIRD (from Adrian)
| nu | nu low | nu high | delta nu | del nu/nu | NET_T_array
1 | 40 | 34 | 46 | 12 | 0.3 | 17.7
2 | 50 | 42.5 | 57.5 | 15 | 0.3 | 11.3
3 | 60 | 53.1 | 66.9 | 13.8 | 0.23 | 9.4
4 | 68 | 60.18 | 75.82 | 15.64 | 0.23 | 7.6
5 | 78 | 69.03 | 86.97 | 17.94 | 0.23 | 6.4
6 | 89 | 78.765 | 99.235 | 20.47 | 0.23 | 5.5
7 | 100 | 88.5 | 111.5 | 23 | 0.23 | 4.3
8 | 119 | 101.15 | 136.85 | 35.7 | 0.3 | 3.6
9 | 140 | 119 | 161 | 42 | 0.3 | 2.8
10 | 166 | 141.1 | 190.9 | 49.8 | 0.3 | 3
11 | 195 | 165.75 | 224.25 | 58.5 | 0.3 | 2.7
12 | 235 | 199.75 | 270.25 | 70.5 | 0.3 | 3.6
13 | 280 | 238 | 322 | 84 | 0.3 | 6.2
14 | 337 | 286.45 | 387.55 | 101.1 | 0.3 | 9.2
15 | 402 | 355.77 | 448.23 | 92.46 | 0.23 | 17.7

## Weights
EPIC IM (4 year) | [11 empty] | EPIC-IM Full Focal Plane | [5 empty] | CMBP 30 K (V2.4) |  |  |  | Open Dragone Baseline |  |  | Open Dragone Baseline 10 dB at mid band | [5 empty] | Open Dragone V3D, 10 dB lowest band
4 K | [5 empty] | 30 K | [5 empty] | 30 K | [18 empty] | more at low nu. Need to optimize
nu | beam | Nbol | NET |  | PolWeight | nu | beam | Nbol | NET |  | PolWeight | nu | beam | Nbol | NET |  | PolWeight | nu | FWHM | PolWeight | Initial NERSC Band | nu | FWHM | PolWeight | FWHM |  | PolWeight | Correlation added |  |  | FWHM |  | PolWeight
|  |  | Bolo | Band | uK-arcmin |  |  |  | Bolo | Band | uK-arcmin |  |  |  | Bolo | Band | uK-arcmin | GHz | (arcmin) | uk*arcmin |  | GHz | (arcmin) | uk*arcmin | (arcmin) |  | uk*arcmin |  |  |  | (arcmin) |  | uk*arcmin
30 | 28 | 84 | 84 | 9.1652 | 14.0632 | 30 | 28 | 24 | 83 | 16.9423 | 25.9966 | 30 | 28 | 32.3077 | 83 | 14.6024 | 22.4063 | 21 | 40.5714 | 50 | SO/S4 (20, 0.3) | 21 | 40.8776 | 14.1478 | 38.3965 | 1.3531e-05 | 13.5307 | 17.3711 | 1.7371e-05 |  | 40.8776 | 1.0369e-05 | 10.3687
45 | 19 | 364 | 71 | 3.7214 | 5.7102 | 45 | 19 | 84 | 70 | 7.6376 | 11.7193 | 45 | 19 | 140 | 70 | 5.9161 | 9.0778 | 25 | 34.08 | 33 |  | 25 | 34.0101 | 8.8051 | 31.952 | 8.7763e-06 | 8.7763 | 11.1338 | 1.1134e-05 |  | 34.0101 | 7.5323e-06 | 7.5323
70 | 12 | 1332 | 60 | 1.644 | 2.5226 | 70 | 12 | 208 | 60 | 4.1603 | 6.3836 | 70 | 12 | 512.3077 | 60 | 2.6509 | 4.0675 | 30 | 28.4 | 22.4063 | SO/S4 (30, 0.3) | 30 | 31.8672 | 9.9244 | 28.2946 | 7.946e-06 | 7.946 | 8.3605 | 8.3605e-06 |  | 31.8672 | 7.6874e-06 | 7.6874
100 | 8.4 | 2196 | 54 | 1.1523 | 1.7682 | 100 | 8.4 | 444 | 55 | 2.6102 | 4.0051 | 100 | 8.4 | 844.6154 | 55 | 1.8925 | 2.9039 | 36 | 23.6667 | 15 |  | 36 | 26.5819 | 6.192 | 23.6182 | 5.1609e-06 | 5.1609 | 5.406 | 5.406e-06 |  | 26.5819 | 5.5814e-06 | 5.5814
150 | 5.6 | 3048 | 52 | 0.94188 | 1.4452 | 150 | 5.6 | 516 | 57 | 2.5093 | 3.8503 | 150 | 5.6 | 1172.3077 | 57 | 1.6648 | 2.5545 | 43.2 | 19.7222 | 9.0778 | LB (40, 0.3) | 43.2 | 27.3047 | 8.2982 | 22.1516 | 5.933e-06 | 5.933 | 5.933 | 5.933e-06 |  | 27.3047 | 6.4277e-06 | 6.4277
220 | 3.8 | 1296 | 59 | 1.6389 | 2.5147 | 220 | 3.8 | 408 | 77 | 3.8121 | 5.8493 | 220 | 3.8 | 498.4615 | 77 | 3.4489 | 5.292 | 51.84 | 16.4352 | 7 | LB (50, 0.3) | 51.84 | 22.7103 | 5.2211 | 18.45 | 3.8859e-06 | 3.8859 | 3.8859 | 3.8859e-06 |  | 22.7103 | 4.7062e-06 | 4.7062
340 | 2.5 | 744 | 100 | 3.6662 | 5.6255 | 340 | 2.5 | 120 | 220 | 20.0832 | 30.816 | 340 | 2.5 | 286.1538 | 220 | 13.0054 | 19.9557 | 62.208 | 13.696 | 5 | LB (60, 0.23) | 62.208 | 13.6697 | 3.1099 | 12.8419 | 5.4152e-06 | 5.4152 | 6.3456 | 6.3456e-06 |  | 13.6697 | 4.9958e-06 | 4.9958
500 | 1.7 | 1092 | 350 | 10.5915 | 16.2518 | 500 | 1.7 | 108 | 1500 | 144.3376 | 221.4747 | 500 | 1.7 | 420 | 1500 | 73.1925 | 112.3082 | 74.6496 | 11.4133 | 4 | LB (78, 0.28) | 74.6496 | 11.3899 | 2.6224 | 10.6997 | 4.1785e-06 | 4.1785 | 4.7985 | 4.7985e-06 |  | 11.3899 | 3.8285e-06 | 3.8285
850 | 1 | 938 | 15000 | 489.7674 | 751.5097 | 850 | 1 | 110 | 250000 | 23836.5647 | 36575.3425 | 850 | 1 | 360.7692 | 250000 | 13162.1023 | 20196.2157 | 89.5795 | 9.5111 | 3.2 | LB (89, 0.23) | 89.5795 | 10.6819 | 2.3668 | 9.4894 | 3.3722e-06 | 3.3722 | 3.4501 | 3.4501e-06 |  | 10.6819 | 3.9249e-06 | 3.9249
[18 empty] | 107.4954 | 7.9259 | 2.9039 | LB (100, 0.23) | 107.4954 | 8.9046 | 2.0704 | 7.9093 | 2.6837e-06 | 2.6837 | 2.733 | 2.733e-06 |  | 8.9046 | 3.1057e-06 | 3.1057
T_miss | 4 | years |  |  |  | T_miss | 4 | years |  |  |  | T_miss | 4 | years |  |  |  | 128.9945 | 6.6049 | 2.7 | CO (130, 0.3) | 128.9945 | 9.1344 | 2.2573 | 7.4176 | 2.8625e-06 | 2.8625 | 2.8625 | 2.8625e-06 |  | 9.1344 | 3.7433e-06 | 3.7433
[18 empty] | 154.7934 | 5.5041 | 2.5545 | CO (160, 0.3) | 154.7934 | 7.6174 | 2.117 | 6.1838 | 2.4398e-06 | 2.4398 | 2.4398 | 2.4398e-06 |  | 7.6174 | 3.1755e-06 | 3.1755
CORE | [17 empty] | 185.7521 | 4.5868 | 3.6 | CO (195, 0.3) | 185.7521 | 4.5774 | 2.4521 | 4.3005 | 3.9219e-06 | 3.9219 | 4.0855 | 4.0855e-06 |  | 4.5774 | 3.8062e-06 | 3.8062
40 K | [17 empty] | 222.9025 | 3.8223 | 5.292 | CO(220, 0.3) | 222.9025 | 3.8145 | 3.3662 | 3.5836 | 5.1974e-06 | 5.1974 | 5.3478 | 5.3478e-06 |  | 3.8145 | 5.2192e-06 | 5.2192
nu | beam | Nbol | NET |  | PolWeight | [12 empty] | 267.483 | 3.1852 | 9 | LB (280, 0.3) | 267.483 | 3.5777 | 3.6337 | 3.1791 | 4.5504e-06 | 4.5504 | 4.5673 | 4.5673e-06 |  | 3.5777 | 5.6812e-06 | 5.6812
|  |  | Bolo | Band | uK-arcmin | [12 empty] | 320.9796 | 2.6544 | 16 | CO (340, 0.3) | 320.9796 | 2.9812 | 6.8178 | 2.6488 | 8.2115e-06 | 8.2115 | 8.234 | 8.234e-06 |  | 2.9812 | 1.0625e-05 | 10.6247
60 | 17.87 | 48 |  |  | 10.6 | [12 empty] | 385.1755 | 2.212 | 32 | CO (390, 0.3) | 385.1755 | 3.0586 | 12.0283 | 2.4846 | 1.3636e-05 | 13.6358 | 13.6358 | 1.3636e-05 |  | 3.0586 | 1.8806e-05 | 18.8059
70 | 15.3171 | 48 |  |  | 10 | [12 empty] | 462.2106 | 1.8433 | 75 | CO (450, 0.3) | 462.2106 | 2.5491 | 34.9096 | 2.0703 | 3.8667e-05 | 38.6673 | 38.6673 | 3.8667e-05 |  | 2.5491 | 5.4403e-05 | 54.4027
80 | 13.4025 | 48 |  |  | 9.6 | [12 empty] | 554.6528 | 1.5361 | 220 | CO (520, 0.3) | 554.6528 | 1.533 | 252.3497 | 1.533 | 0.00025203 | 252.0323 | 252.3884 | 0.00025239 |  | 1.533 | 0.00029099 | 290.989
90 | 11.9133 | 78 |  |  | 7.3 | [12 empty] | 665.5833 | 1.2801 | 1100 | CCAT (669, 0.11) | 665.5833 | 1.2774 | 1169.2105 | 1.2774 | 0.0011183 | 1118.2844 | 1119.5893 | 0.0011196 |  | 1.2774 | 0.0013695 | 1369.4689
100 | 10.722 | 78 |  |  | 7.1 | [12 empty] | 798.7 | 1.0667 | 10000 | CCAT (862, 0.11) | 798.7 | 1.0645 | 7703.4687 | 1.0645 | 0.007339 | 7338.9709 | 7345.9226 | 0.0073459 |  | 1.0645 | 0.0091989 | 9198.9433
115 | 9.3235 | 76 |  |  | 7
130 | 8.2477 | 124 |  |  | 5.5 | [12 empty] | assumptions |  |  |  |  | bolo# | 3024 | bolo# | 6338 |  |  |  |  | bolo# | 3660
145 | 7.3945 | 144 |  |  | 5.1 | [12 empty] | mirror fill = 0.55
160 | 6.7012 | 144 |  |  | 5.2 | [19 empty] | Open Dragone baseline coma corrected (hills), 10 dB lowest band |  |  |  |  | Cross Dragone, f2.5, 120cm, 18 dB lowest band
175 | 6.1269 | 160 |  |  | 5.1
195 | 5.4985 | 192 |  |  | 4.9 | [19 empty] | FWHM |  | PolWeight |  |  | FWHM |  | PolWeight
220 | 4.8736 | 192 |  |  | 5.4 | [19 empty] | (arcmin) |  | uk*arcmin |  |  | (arcmin) |  | uk*arcmin
255 | 4.2047 | 128 |  |  | 7.9 | [19 empty] | 40.8776 | 1.2038e-05 | 12.0384 |  |  | 52.1499 | 2.355e-05 | 23.5496
295 | 3.6346 | 128 |  |  | 10.5 | [19 empty] | 34.0101 | 7.9966e-06 | 7.9966 |  |  | 43.3887 | 1.5364e-05 | 15.3638
340 | 3.1535 | 128 |  |  | 15.7 | [19 empty] | 31.8672 | 9.0548e-06 | 9.0548 |  |  | 43.5995 | 1.7604e-05 | 17.6039
390 | 2.7492 | 96 |  |  | 31.1 | [19 empty] | 26.5819 | 6.0172e-06 | 6.0172 |  |  | 36.3549 | 1.1477e-05 | 11.4775
450 | 2.3827 | 96 |  |  | 64.9 | [19 empty] | 27.3047 | 7.678e-06 | 7.678 |  |  | 41.1172 | 1.4992e-05 | 14.9918
520 | 2.0619 | 96 |  |  | 164.8 | [19 empty] | 22.7103 | 5.1498e-06 | 5.1498 |  |  | 34.1755 | 9.8777e-06 | 9.8777
600 | 1.787 | 96 |  |  | 506.7 | [19 empty] | 13.6697 | 3.3665e-06 | 3.3665 |  |  | 17.4392 | 3.8681e-06 | 3.8681
[25 empty] | 11.3899 | 3.0024e-06 | 3.0024 |  |  | 14.5307 | 3.3187e-06 | 3.3187
[25 empty] | 10.6819 | 2.6898e-06 | 2.6898 |  |  | 14.6103 | 3.071e-06 | 3.071
[25 empty] | 8.9046 | 2.4743e-06 | 2.4743 |  |  | 12.1804 | 2.7258e-06 | 2.7258
[25 empty] | 9.1344 | 2.5984e-06 | 2.5984 |  |  | 13.7496 | 3.0758e-06 | 3.0758
[25 empty] | 7.6174 | 2.5579e-06 | 2.5579 |  |  | 11.4679 | 2.9654e-06 | 2.9654
[25 empty] | 4.5774 | 3.0578e-06 | 3.0578 |  |  | 5.8397 | 3.7624e-06 | 3.7624
[25 empty] | 3.8145 | 4.1985e-06 | 4.1985 |  |  | 4.8664 | 5.6439e-06 | 5.6439
[25 empty] | 3.5777 | 4.5873e-06 | 4.5873 |  |  | 4.8929 | 5.7029e-06 | 5.7029
[25 empty] | 2.9812 | 8.5745e-06 | 8.5745 |  |  | 4.0774 | 1.1371e-05 | 11.3711
[25 empty] | 3.0586 | 1.5215e-05 | 15.2146 |  |  | 4.6035 | 2.0185e-05 | 20.1849
[25 empty] | 2.5491 | 4.396e-05 | 43.96 |  |  | 3.8368 | 6.0613e-05 | 60.6128
[25 empty] | 1.533 | 0.00026273 | 262.73 |  |  | 1.9557 | 0.00035383 | 353.8349
[25 empty] | 1.2774 | 0.0012892 | 1289.2227 |  |  | 1.6297 | 0.0016644 | 1664.3809
[25 empty] | 1.0645 | 0.0085946 | 8594.5597 |  |  | 1.3581 | 0.011171 | 11171.2625
[25 empty] | bolo# | 5056 |  |  |  | bolo# | 5010
[25 empty] | Open Dragone V3D coma corrected, 10 dB lowest band | [5 empty] | Open Dragone V3D coma corrected, 10 dB mid band
[25 empty] | FWHM |  | PolWeight | CorrPol | CorrPol |  | FWHM |  | PolWeight | CorrPol | CorrPol
[25 empty] | (arcmin) |  | uk*arcmin |  | uk*arcmin |  | (arcmin) |  | uk*arcmin |  | uk*arcmin
[25 empty] | 40.8776 | 1.3386e-05 | 13.386 | 1.4148e-05 | 14.1478 |  | 38.3965 | 1.2986e-05 | 12.9858 | 1.6632e-05 | 16.6317
[25 empty] | 34.0101 | 8.3563e-06 | 8.3563 | 8.8051e-06 | 8.8051 |  | 31.952 | 8.4229e-06 | 8.4229 | 1.0661e-05 | 10.6608
[25 empty] | 31.8672 | 9.9244e-06 | 9.9244 | 9.9244e-06 | 9.9244 |  | 28.2946 | 7.6323e-06 | 7.6323 | 8.0192e-06 | 8.0192
[25 empty] | 26.5819 | 6.192e-06 | 6.192 | 6.192e-06 | 6.192 |  | 23.6182 | 4.9571e-06 | 4.9571 | 5.1858e-06 | 5.1858
[25 empty] | 27.3047 | 8.2982e-06 | 8.2982 | 8.2982e-06 | 8.2982 |  | 22.1516 | 5.7001e-06 | 5.7001 | 5.7001e-06 | 5.7001
[25 empty] | 22.7103 | 5.2211e-06 | 5.2211 | 5.2211e-06 | 5.2211 |  | 18.45 | 3.7334e-06 | 3.7334 | 3.7334e-06 | 3.7334
[25 empty] | 13.6697 | 3.0126e-06 | 3.0126 | 3.1099e-06 | 3.1099 |  | 12.8419 | 2.9842e-06 | 2.9842 | 3.4911e-06 | 3.4911
[25 empty] | 11.3899 | 2.5523e-06 | 2.5523 | 2.6224e-06 | 2.6224 |  | 10.6997 | 2.5668e-06 | 2.5668 | 2.9433e-06 | 2.9433
[25 empty] | 10.6819 | 2.3668e-06 | 2.3668 | 2.3668e-06 | 2.3668 |  | 9.4894 | 1.8598e-06 | 1.8598 | 1.9016e-06 | 1.9016
[25 empty] | 8.9046 | 2.0704e-06 | 2.0704 | 2.0704e-06 | 2.0704 |  | 7.9093 | 1.6499e-06 | 1.6499 | 1.6794e-06 | 1.6794
[25 empty] | 9.1344 | 2.2573e-06 | 2.2573 | 2.2573e-06 | 2.2573 |  | 7.4176 | 1.5792e-06 | 1.5792 | 1.5792e-06 | 1.5792
[25 empty] | 7.6174 | 2.117e-06 | 2.117 | 2.117e-06 | 2.117 |  | 6.1838 | 1.5004e-06 | 1.5004 | 1.5004e-06 | 1.5004
[25 empty] | 4.5774 | 2.4345e-06 | 2.4345 | 2.4521e-06 | 2.4521 |  | 4.3005 | 2.4405e-06 | 2.4405 | 2.541e-06 | 2.541
[25 empty] | 3.8145 | 3.3491e-06 | 3.3491 | 3.3662e-06 | 3.3662 |  | 3.5836 | 3.2994e-06 | 3.2994 | 3.3938e-06 | 3.3938
[25 empty] | 3.5777 | 3.6337e-06 | 3.6337 | 3.6337e-06 | 3.6337 |  | 3.1791 | 2.834e-06 | 2.834 | 2.8443e-06 | 2.8443
[25 empty] | 2.9812 | 6.8178e-06 | 6.8178 | 6.8178e-06 | 6.8178 |  | 2.6488 | 5.2173e-06 | 5.2173 | 5.2312e-06 | 5.2312
[25 empty] | 3.0586 | 1.2028e-05 | 12.0283 | 1.2028e-05 | 12.0283 |  | 2.4846 | 8.4942e-06 | 8.4942 | 8.4942e-06 | 8.4942
[25 empty] | 2.5491 | 3.491e-05 | 34.9096 | 3.491e-05 | 34.9096 |  | 2.0703 | 2.4572e-05 | 24.5724 | 2.4572e-05 | 24.5724
[25 empty] | 1.533 | 0.000252 | 252.0039 | 0.00025235 | 252.3497 |  | 1.533 | 0.00017819 | 178.1937 | 0.00017844 | 178.4382
[25 empty] | 1.2774 | 0.0011679 | 1167.887 | 0.0011692 | 1169.2105 |  | 1.2774 | 0.00082582 | 825.8208 | 0.00082676 | 826.7567
[25 empty] | 1.0645 | 0.0076964 | 7696.3882 | 0.0077035 | 7703.4687 |  | 1.0645 | 0.0054422 | 5442.1683 | 0.0054472 | 5447.1749
[26 empty] | bolo# | 7350 |  |  |  |  | bolo# | 15030
[31 empty] | 50cm, 4K |  | 50cm, 30K
PolWeight
uk*arcmin
[29 empty] | 21 |  | 22.6446 |  | 30.2052
[29 empty] | 25 |  | 13.394 |  | 22.0115
[29 empty] | 30 |  | 16.611 |  | 24.8552
[29 empty] | 36 |  | 9.8035 |  | 18.1167
[29 empty] | 43.2 |  | 13.7436 |  | 21.1984
[29 empty] | 51.84 |  | 8.1589 |  | 15.6155
[29 empty] | 62.208 |  | 6.327 |  | 5.4789
[29 empty] | 74.6496 |  | 5.5783 |  | 4.3652
[29 empty] | 89.5795 |  | 4.793 |  | 4.8457
[29 empty] | 107.4954 |  | 4.3061 |  | 4.0124
[29 empty] | 128.9945 |  | 4.3069 |  | 4.8625
[29 empty] | 154.7934 |  | 4.0257 |  | 4.3741
[29 empty] | 185.7521 |  | 4.0612 |  | 4.2701
[29 empty] | 222.9025 |  | 5.1746 |  | 6.5635
[29 empty] | 267.483 |  | 4.1663 |  | 7.5616
[29 empty] | 320.9796 |  | 6.0243 |  | 15.5793
[29 empty] | 385.1755 |  | 6.8643 |  | 26.8442
[29 empty] | 462.2106 |  | 12.4992 |  | 83.2913
[29 empty] | 554.6528 |  | 54.5435 |  | 612.5236
[29 empty] | 665.5833 |  | 150.09 |  | 3143.4275
[29 empty] | 798.7 |  | 475.0606 |  | 24152.6905
[26 empty] | 20 bands, no overlap |  | Open, V3D, coma |  | mid-band pixels
CorrPolWeight
[26 empty] | nu | fwhm | n_bolo |  | uk*arcmin
[26 empty] | 20 | 40.9097 | 128 | 1.5894e-05 | 15.8936
[26 empty] | 24.3 | 34.9899 | 128 | 1.1202e-05 | 11.2021
[26 empty] | 29.5245 | 30.4012 | 128 | 8.8437e-06 | 8.8437
[26 empty] | 35.8723 | 22.8085 | 250 | 8.4016e-06 | 8.4016
[26 empty] | 43.5848 | 19.508 | 250 | 6.0359e-06 | 6.0359
[26 empty] | 52.9555 | 16.9497 | 250 | 4.8636e-06 | 4.8636
[26 empty] | 64.341 | 12.7165 | 876 | 3.386e-06 | 3.386
[26 empty] | 78.1743 | 10.8764 | 876 | 2.5348e-06 | 2.5348
[26 empty] | 94.9818 | 9.45 | 876 | 2.1408e-06 | 2.1408
[26 empty] | 115.4028 | 7.0899 | 1180 | 2.445e-06 | 2.445
[26 empty] | 140.2145 | 6.064 | 1180 | 2.0277e-06 | 2.0277
[26 empty] | 170.3606 | 5.2687 | 1180 | 1.9604e-06 | 1.9604
[26 empty] | 206.9881 | 3.9529 | 1400 | 2.7598e-06 | 2.7598
[26 empty] | 251.4905 | 3.3809 | 1400 | 3.0962e-06 | 3.0962
[26 empty] | 305.561 | 2.9375 | 1400 | 4.5808e-06 | 4.5808
[26 empty] | 371.2566 | 2.2039 | 1100 | 1.2334e-05 | 12.3343
[26 empty] | 451.0767 | 1.8849 | 1100 | 2.906e-05 | 29.0599
[26 empty] | 548.0583 | 1.6377 | 1100 | 9.9722e-05 | 99.7215
[26 empty] | 665.8908 | 1.2769 | 240 | 0.0011343 | 1134.3221
[26 empty] | 809.0573 | 1.0509 | 220 | 0.0092043 | 9204.2897
15262

## MirrorFill
EPIC-IM |  |  |  | CORE
d | 140 |  |  | d | 120
30 | GHz | 1 | cm | 30 | GHz | 1 | cm
90 | GHz | 0.33333 | cm | 90 | GHz | 0.33333 | cm
150 | GHz | 0.2 | cm | 150 | GHz | 0.2 | cm
coeff | 1.0339e-05 |  |  | coeff | 1.4072e-05
f | theta 30 | theta 90 | theta 150 | f | theta 30 | theta 90 | theta 150
1 | 15.6324 | 5.2108 | 3.1265 | 1 | 18.2378 | 6.0793 | 3.6476
0.95 | 16.4552 | 5.4851 | 3.291 | 0.95 | 19.1977 | 6.3992 | 3.8395
0.9 | 17.3694 | 5.7898 | 3.4739 | 0.9 | 20.2643 | 6.7548 | 4.0529
0.85 | 18.3911 | 6.1304 | 3.6782 | 0.85 | 21.4563 | 7.1521 | 4.2913
0.8 | 19.5406 | 6.5135 | 3.9081 | 0.8 | 22.7973 | 7.5991 | 4.5595
0.75 | 20.8433 | 6.9477 | 4.1686 | 0.75 | 24.3172 | 8.1057 | 4.8634
0.7 | 22.3321 | 7.444 | 4.4664 | 0.7 | 26.0541 | 8.6847 | 5.2108
0.65 | 24.0499 | 8.0166 | 4.81 | 0.65 | 28.0583 | 9.3527 | 5.6116
0.6 | 26.0541 | 8.6847 | 5.2108 | 0.6 | 30.3965 | 10.1321 | 6.0793
0.575 | 27.1869 | 9.0623 | 5.4374 | 0.55 | 33.1598 | 11.0532 | 6.6319
0.55 | 28.4227 | 9.4742 | 5.6845 | 0.5 | 36.4758 | 12.1586 | 7.2951
0.5 | 31.265 | 10.4216 | 6.253