## ReadMe
Version History
Original: ~Aug. 1, 2018
Modified Aug. 28, 2018 to include reduction in integration time (4 hours out of 24 hours) for telemetry for bands 2,3

## V4.1 Require
PICO
del nu/nu | 0.25 |  | del center | 1.2
Observing time | 5 | years | effeciency | 95% |  | Observing time for bands 2, 3 is 5/6 of total for TM 4 hours/day
sky fraction | 100%
Bolo yield = 90%
| nu | nu_low | nu_high | del nu | FWHM | PolWeight | Inverse PolW^2 | Single bolometer NET | NET per band | N pixels per band | N bolos per band
Band# | (GHz) | (GHz) | (GHz) | (GHz) | (arcmin) | (uK*arcmin) | (uK*arcmin)^(-2) | uK*rt(s) | uK*rt(s)
1 | 20.8 | 18.2 | 23.4 | 5.2 | 38.3965 | 23.9002 | 0.0017506 | 142.5602 | 16.9669 | 60 | 120 | Note!! PolWeight won't match the simple calculation from bolometer NET and N_bolos per band. This is because correlated Bose noise between pixels is considered.
2 | 25 | 21.9 | 28.1 | 6.25 | 31.952 | 18.4354 | 0.0029424 | 130.6006 | 11.9094 | 100 | 200
3 | 30 | 26.3 | 33.8 | 7.5 | 28.2946 | 12.3935 | 0.0065104 | 80.6834 | 8.0014 | 60 | 120
4 | 36 | 31.5 | 40.5 | 9 | 23.6182 | 7.9196 | 0.015944 | 73.8634 | 5.6568 | 100 | 200
5 | 43.2 | 37.8 | 48.6 | 10.8 | 22.1516 | 7.9196 | 0.015944 | 58.7055 | 5.6489 | 60 | 120
6 | 51.8 | 45.4 | 58.3 | 12.95 | 18.45 | 5.6569 | 0.03125 | 54.019 | 4.0263 | 100 | 200
7 | 62.2 | 54.4 | 70 | 15.55 | 12.8419 | 5.374 | 0.034626 | 86.3117 | 3.8326 | 366 | 732
8 | 74.6 | 65.3 | 84 | 18.65 | 10.6997 | 4.2426 | 0.055556 | 80.9315 | 2.991 | 510 | 1020
9 | 89.6 | 78.4 | 100.8 | 22.4 | 9.4894 | 2.8284 | 0.125 | 50.2977 | 1.9838 | 366 | 732
10 | 107.5 | 94.1 | 120.9 | 26.875 | 7.9093 | 2.2627 | 0.19531 | 47.9552 | 1.5977 | 510 | 1020
11 | 129 | 112.9 | 145.1 | 32.25 | 7.4176 | 2.1213 | 0.22222 | 39.0698 | 1.5222 | 366 | 732
12 | 154.8 | 135.4 | 174.1 | 38.7 | 6.1838 | 1.8385 | 0.29586 | 38.5052 | 1.2709 | 510 | 1020
13 | 185.8 | 162.5 | 209 | 46.45 | 4.3005 | 3.9598 | 0.063776 | 79.8483 | 2.7977 | 480 | 960
14 | 222.9 | 195 | 250.8 | 55.725 | 3.5836 | 4.5255 | 0.048828 | 91.1659 | 3.2648 | 450 | 900
15 | 267.5 | 234 | 300.9 | 66.875 | 3.1791 | 3.1113 | 0.10331 | 64.0479 | 2.1811 | 480 | 960
16 | 321 | 280.9 | 361.1 | 80.25 | 2.6488 | 4.2426 | 0.055556 | 85.4119 | 3.0026 | 450 | 900
17 | 385.2 | 337 | 433.3 | 96.3 | 2.4846 | 4.5255 | 0.048828 | 93.8588 | 3.1931 | 480 | 960
18 | 462.2 | 404.4 | 520 | 115.55 | 2.0703 | 9.051 | 0.012207 | 182.8551 | 6.4249 | 450 | 900
19 | 554.7 | 485.3 | 624 | 138.675 | 1.533 | 45.8205 | 0.0004763 | 647.084 | 32.519 | 220 | 440
20 | 665.6 | 582.4 | 748.8 | 166.4 | 1.2774 | 177.201 | 3.1847e-05 | 2387.5669 | 125.8397 | 200 | 400
21 | 798.7 | 698.9 | 898.5 | 199.675 | 1.0645 | 1046.9423 | 9.1234e-07 | 13387.8711 | 743.7847 | 180 | 360
12996
Pixel | band | nu | # of Pixels
A | 1 | 20.8333 | 60
| 3 | 30 |  | 360 |  |  | Total # detectors: | 12996
| 5 | 43.2 |  |  |  |  | Total CMB map depth: | 0.86519 | uK arcmin
B | 2 | 25 | 100
| 4 | 36 |  | 600
| 6 | 51.8
C | 7 | 62.2 | 366
| 9 | 89.6 |  | 2196
| 11 | 129
D | 8 | 74.6 | 510
| 10 | 107.5 |  | 3060
| 12 | 154.8
E | 13 | 185.8 | 480
| 15 | 267.5 |  | 2880
| 17 | 385.2
F | 14 | 222.9 | 450
| 16 | 321 |  | 2700
| 18 | 462.2
G | 19 | 554.7 | 220 | 440
H | 20 | 665.6 | 200 | 400 | 1200
I | 21 | 798.7 | 180 | 360
12996

## V4.0 CBE
PICO
del nu/nu | 0.25 |  | del center | 1.2
Observing time | 5 | years | effeciency | 95% |  | Observing time for bands 2, 3 is 5/6 of total for TM 4 hours/day
sky fraction | 100%
Bolo yield = 90%
| nu | nu_low | nu_high | del nu | FWHM | PolWeight | Inverse PolW^2 | Single bolometer NET | NET per band | N pixels per band | N bolos per band
Band# | (GHz) | (GHz) | (GHz) | (GHz) | (arcmin) | (uK*arcmin) | (uK*arcmin)^(-2) | uK*rt(s) | uK*rt(s)
1 | 20.8 | 18.2 | 23.4 | 5.2 | 38.3965 | 16.8882 | 0.0035062 | 100.8053 | 11.9974 | 60 | 120 | Note!! PolWeight won't match the simple calculation from bolometer NET and N_bolos per band. This is because correlated Bose noise between pixels is considered.
2 | 25 | 21.9 | 28.1 | 6.25 | 31.952 | 12.9856 | 0.0059303 | 92.3486 | 8.4213 | 100 | 200
3 | 30 | 26.3 | 33.8 | 7.5 | 28.2946 | 8.7244 | 0.013138 | 57.0518 | 5.6578 | 60 | 120
4 | 36 | 31.5 | 40.5 | 9 | 23.6182 | 5.6306 | 0.031543 | 52.2293 | 4 | 100 | 200
5 | 43.2 | 37.8 | 48.6 | 10.8 | 22.1516 | 5.6227 | 0.031631 | 41.511 | 3.9944 | 60 | 120
6 | 51.8 | 45.4 | 58.3 | 12.95 | 18.45 | 4.0077 | 0.062261 | 38.1972 | 2.8471 | 100 | 200
7 | 62.2 | 54.4 | 70 | 15.55 | 12.8419 | 3.8148 | 0.068717 | 61.0316 | 2.71 | 366 | 732
8 | 74.6 | 65.3 | 84 | 18.65 | 10.6997 | 2.9771 | 0.11283 | 57.2272 | 2.1149 | 510 | 1020
9 | 89.6 | 78.4 | 100.8 | 22.4 | 9.4894 | 1.9746 | 0.25649 | 35.5658 | 1.4027 | 366 | 732
10 | 107.5 | 94.1 | 120.9 | 26.875 | 7.9093 | 1.5903 | 0.3954 | 33.9095 | 1.1298 | 510 | 1020
11 | 129 | 112.9 | 145.1 | 32.25 | 7.4176 | 1.5151 | 0.43562 | 27.6265 | 1.0763 | 366 | 732
12 | 154.8 | 135.4 | 174.1 | 38.7 | 6.1838 | 1.265 | 0.62495 | 27.2273 | 0.89863 | 510 | 1020
13 | 185.8 | 162.5 | 209 | 46.45 | 4.3005 | 2.7847 | 0.12896 | 56.4612 | 1.9782 | 480 | 960
14 | 222.9 | 195 | 250.8 | 55.725 | 3.5836 | 3.2496 | 0.094696 | 64.464 | 2.3085 | 450 | 900
15 | 267.5 | 234 | 300.9 | 66.875 | 3.1791 | 2.171 | 0.21217 | 45.2887 | 1.5423 | 480 | 960
16 | 321 | 280.9 | 361.1 | 80.25 | 2.6488 | 2.9887 | 0.11196 | 60.3953 | 2.1232 | 450 | 900
17 | 385.2 | 337 | 433.3 | 96.3 | 2.4846 | 3.1783 | 0.098993 | 66.3682 | 2.2579 | 480 | 960
18 | 462.2 | 404.4 | 520 | 115.55 | 2.0703 | 6.3951 | 0.024452 | 129.2981 | 4.5431 | 450 | 900
19 | 554.7 | 485.3 | 624 | 138.675 | 1.533 | 32.3681 | 0.00095448 | 457.5575 | 22.9944 | 220 | 440
20 | 665.6 | 582.4 | 748.8 | 166.4 | 1.2774 | 125.2558 | 6.3739e-05 | 1688.2648 | 88.9821 | 200 | 400
21 | 798.7 | 698.9 | 898.5 | 199.675 | 1.0645 | 740.3336 | 1.8245e-06 | 9466.6544 | 525.9352 | 180 | 360
12996
Pixel | band | nu | # of Pixels
A | 1 | 20.8333 | 60
| 3 | 30 |  | 360 |  |  | Total # detectors: | 12996
| 5 | 43.2 |  |  |  |  | Total CMB map depth: | 0.60698 | uK arcmin
B | 2 | 25 | 100
| 4 | 36 |  | 600
| 6 | 51.8
C | 7 | 62.2 | 366
| 9 | 89.6 |  | 2196
| 11 | 129
D | 8 | 74.6 | 510
| 10 | 107.5 |  | 3060
| 12 | 154.8
E | 13 | 185.8 | 480
| 15 | 267.5 |  | 2880
| 17 | 385.2
F | 14 | 222.9 | 450
| 16 | 321 |  | 2700
| 18 | 462.2
G | 19 | 554.7 | 220 | 440
H | 20 | 665.6 | 200 | 400 | 1200
I | 21 | 798.7 | 180 | 360
12996

## Comparisons
EPIC (EPIC-IM Report)
| nu | nu low | nu high | delta nu | del nu/nu
1 | 30 | 25.5 | 34.5 | 9 | 0.3
2 | 45 | 38.25 | 51.75 | 13.5 | 0.3
3 | 70 | 59.5 | 80.5 | 21 | 0.3
4 | 100 | 85 | 115 | 30 | 0.3
5 | 150 | 127.5 | 172.5 | 45 | 0.3
6 | 220 | 187 | 253 | 66 | 0.3
7 | 340 | 289 | 391 | 102 | 0.3
8 | 500 | 425 | 575 | 150 | 0.3
9 | 850 | 722.5 | 977.5 | 255 | 0.3
Planck-HFI (Planck 2013, IX)
| nu | nu low | nu high | delta nu | del nu/nu
1 | 30
2 | 45
3 | 70
4 | 100 | 84 | 117 | 33 | 0.33
5 | 143 | 120 | 166 | 46 | 0.32168
6 | 217 | 189 | 253 | 64 | 0.29493
7 | 353 | 306 | 408 | 101 | 0.28612
8 | 545 | 469 | 641 | 171 | 0.31376
9 | 857 | 744 | 990 | 246 | 0.28705
CORE (Core Proposal)
| nu | nu low | nu high | delta nu | del nu/nu
1 | 60 | 51 | 69 | 18 | 0.3
2 | 70 | 59.5 | 80.5 | 21 | 0.3
3 | 80 | 68 | 92 | 24 | 0.3
4 | 90 | 76.5 | 103.5 | 27 | 0.3
5 | 100 | 85 | 115 | 30 | 0.3
6 | 115 | 97.75 | 132.25 | 34.5 | 0.3
7 | 130 | 110.5 | 149.5 | 39 | 0.3
8 | 145 | 123.25 | 166.75 | 43.5 | 0.3
9 | 160 | 136 | 184 | 48 | 0.3
10 | 175 | 148.75 | 201.25 | 52.5 | 0.3
11 | 195 | 165.75 | 224.25 | 58.5 | 0.3
12 | 220 | 187 | 253 | 66 | 0.3
13 | 255 | 216.75 | 293.25 | 76.5 | 0.3
14 | 295 | 250.75 | 339.25 | 88.5 | 0.3
15 | 340 | 289 | 391 | 102 | 0.3
16 | 390 | 331.5 | 448.5 | 117 | 0.3
17 | 450 | 382.5 | 517.5 | 135 | 0.3
18 | 520 | 442 | 598 | 156 | 0.3
19 | 600 | 510 | 690 | 180 | 0.3
LiteBIRD (from Adrian)
| nu | nu low | nu high | delta nu | del nu/nu | NET_T_array
1 | 40 | 34 | 46 | 12 | 0.3 | 17.7
2 | 50 | 42.5 | 57.5 | 15 | 0.3 | 11.3
3 | 60 | 53.1 | 66.9 | 13.8 | 0.23 | 9.4
4 | 68 | 60.18 | 75.82 | 15.64 | 0.23 | 7.6
5 | 78 | 69.03 | 86.97 | 17.94 | 0.23 | 6.4
6 | 89 | 78.765 | 99.235 | 20.47 | 0.23 | 5.5
7 | 100 | 88.5 | 111.5 | 23 | 0.23 | 4.3
8 | 119 | 101.15 | 136.85 | 35.7 | 0.3 | 3.6
9 | 140 | 119 | 161 | 42 | 0.3 | 2.8
10 | 166 | 141.1 | 190.9 | 49.8 | 0.3 | 3
11 | 195 | 165.75 | 224.25 | 58.5 | 0.3 | 2.7
12 | 235 | 199.75 | 270.25 | 70.5 | 0.3 | 3.6
13 | 280 | 238 | 322 | 84 | 0.3 | 6.2
14 | 337 | 286.45 | 387.55 | 101.1 | 0.3 | 9.2
15 | 402 | 355.77 | 448.23 | 92.46 | 0.23 | 17.7