## NominalSet
CMBP
del nu/nu | 0.25 |  | del center | 1.2
[6 empty] | Open Dragone |  | Crossed Dragone
nu1 | 30 | GHz |  |  |  | 4 K primary | 30 K primary | 4 K primary | 30 K system (25 dB edge)
| nu | nu_low | nu_high | del nu | FWHM | PolWeight | PolWeight | PolWeight | FWHM | PolWeight
Band# | (GHz) | (GHz) | (GHz) | (GHz) | (arcmin) | (uk*arcmin) | (uk*arcmin) | (uk*arcmin) | (arcmin) | (uk*arcmin)
1 | 20.8333 | 18.2292 | 23.4375 | 5.2083 | 114.4572 | 22.6446 | 23.1876 | 16.9166 | 134.5244 | 30.2052
2 | 25 | 21.875 | 28.125 | 6.25 | 95.2284 | 13.394 | 13.7535 | 13.1533 | 111.9243 | 22.0115
3 | 30 | 26.25 | 33.75 | 7.5 | 89.2282 | 16.611 | 17.1872 | 12.3833 | 118.1231 | 24.8552
4 | 36 | 31.5 | 40.5 | 9 | 74.4293 | 9.8035 | 10.1889 | 9.6072 | 98.4714 | 18.1167
5 | 43.2 | 37.8 | 48.6 | 10.8 | 76.453 | 13.7436 | 14.3706 | 10.2439 | 118.131 | 21.1984
6 | 51.84 | 45.36 | 58.32 | 12.96 | 63.589 | 8.1589 | 8.591 | 7.9941 | 98.1495 | 15.6155
7 | 62.208 | 54.432 | 69.984 | 15.552 | 38.2751 | 6.327 | 6.6619 | 3.7313 | 44.9857 | 5.4789
8 | 74.6496 | 65.3184 | 83.9808 | 18.6624 | 31.8916 | 5.5783 | 5.9317 | 3.1259 | 37.483 | 4.3652
9 | 89.5795 | 78.3821 | 100.777 | 22.3949 | 29.9092 | 4.793 | 5.2325 | 2.8205 | 39.5759 | 4.8457
10 | 107.4954 | 94.0585 | 120.9324 | 26.8739 | 24.9328 | 4.3061 | 4.8106 | 2.4077 | 32.9955 | 4.0124
11 | 128.9945 | 112.8702 | 145.1188 | 32.2486 | 25.5763 | 4.3069 | 4.9903 | 2.534 | 39.4937 | 4.8625
12 | 154.7934 | 135.4442 | 174.1426 | 38.6984 | 21.3288 | 4.0257 | 4.9188 | 2.2504 | 32.9428 | 4.3741
13 | 185.7521 | 162.5331 | 208.9711 | 46.438 | 12.8167 | 4.0612 | 5.1071 | 2.6294 | 15.0638 | 4.2701
14 | 222.9025 | 195.0397 | 250.7653 | 55.7256 | 10.6806 | 5.1746 | 7.212 | 3.4031 | 12.5532 | 6.5635
15 | 267.483 | 234.0476 | 300.9184 | 66.8708 | 10.0177 | 4.1663 | 7.6211 | 2.6902 | 13.2526 | 7.5616
16 | 320.9796 | 280.8572 | 361.1021 | 80.2449 | 8.3475 | 6.0243 | 14.6781 | 3.9506 | 11.0442 | 15.5793
17 | 385.1755 | 337.0286 | 433.3225 | 96.2939 | 8.5641 | 6.8643 | 25.2268 | 4.4309 | 13.2221 | 26.8442
18 | 462.2106 | 404.4343 | 519.987 | 115.5527 | 7.1374 | 12.4992 | 75.1565 | 8.1933 | 11.0203 | 83.2913
19 | 554.6528 | 485.3212 | 623.9844 | 138.6632 | 4.2923 | 54.5435 | 390.3861 | 38.7915 | 5.0448 | 612.5236
20 | 665.5833 | 582.3854 | 748.7812 | 166.3958 | 3.5768 | 150.09 | 1936.6244 | 100.6872 | 4.2039 | 3143.4275
21 | 798.7 | 698.8625 | 898.5375 | 199.675 | 2.9807 | 475.0606 | 12168.4155 | 338.123 | 3.5033 | 24152.6905
Pixel | band | nu
A | 1 | 20.8333
| 3 | 30
| 5 | 43.2
B | 2 | 25
| 4 | 36
| 6 | 51.8
C | 7 | 62.2
| 9 | 89.6
| 11 | 129
D | 8 | 74.6
| 10 | 107.5
| 12 | 154.8
E | 13 | 185.8
| 15 | 267.5
| 17 | 385.2
F | 14 | 222.9
| 16 | 321
| 18 | 462.2
G | 19 | 554.7
H | 20 | 665.6
I | 21 | 798.7

## DetectorNoise, Open, 4K PR
Noise calculated for Open Dragone
Aperture: | 50 cm
F/1.5
2017-10-09 |  | Observing time: |  | 4 | yrs
|  | nu | Edge taper | FWHM | Detector NET |  | Arrary NET | Pol weight
Band# | Pixel type | (GHz) | (dB) | (arcmin) | (uK rt(sec)) | # detectors | (uK rt(sec)) | (uK arcmin)
1 | A | 20.8333 | 10 | 114.4572 | 66.029 | 20 | 14.7645 | 22.6446
2 | B | 25 | 10 | 95.2284 | 60.5043 | 48 | 8.7331 | 13.394
3 | A | 30 | 20.8025 | 89.2282 | 48.4357 | 20 | 10.8306 | 16.611
4 | B | 36 | 20.736 | 74.4293 | 44.2849 | 48 | 6.392 | 9.8035
5 | A | 43.2 | 43.1361 | 76.453 | 40.0748 | 20 | 8.961 | 13.7436
6 | B | 51.84 | 42.9318 | 63.589 | 36.856 | 48 | 5.3197 | 8.1589
7 | C | 62.208 | 10 | 38.2751 | 39.1356 | 90 | 4.1253 | 6.327
8 | D | 74.6496 | 10 | 31.8916 | 36.3711 | 100 | 3.6371 | 5.5783
9 | C | 89.5795 | 20.7508 | 29.9092 | 29.647 | 90 | 3.1251 | 4.793
10 | D | 107.4954 | 20.7654 | 24.9328 | 28.076 | 100 | 2.8076 | 4.3061
11 | C | 128.9945 | 43.0129 | 25.5763 | 26.6407 | 90 | 2.8082 | 4.3069
12 | D | 154.7934 | 43.059 | 21.3288 | 26.2477 | 100 | 2.6248 | 4.0257
13 | E | 185.7521 | 10 | 12.8167 | 32.4308 | 150 | 2.648 | 4.0612
14 | F | 222.9025 | 10 | 10.6806 | 35.3856 | 110 | 3.3739 | 5.1746
15 | E | 267.483 | 20.7279 | 10.0177 | 33.2695 | 150 | 2.7164 | 4.1663
16 | F | 320.9796 | 20.7391 | 8.3475 | 41.1964 | 110 | 3.9279 | 6.0243
17 | E | 385.1755 | 42.9815 | 8.5641 | 54.8151 | 150 | 4.4756 | 6.8643
18 | F | 462.2106 | 42.9972 | 7.1374 | 85.4741 | 110 | 8.1496 | 12.4992
19 | G | 554.6528 | 10 | 4.2923 | 251.4682 | 50 | 35.563 | 54.5435
20 | H | 665.5833 | 10 | 3.5768 | 618.9237 | 40 | 97.8604 | 150.09
21 | I | 798.7 | 10 | 2.9807 | 1959.0001 | 40 | 309.7451 | 475.0606
Pixel | band | nu |  |  |  | 1684
A | 1 | 20.8333 |  | Notes: | 4K stop
| 3 | 30 |  |  | 4K secondary
| 5 | 43.2 |  |  | 4K primary
B | 2 | 25
| 4 | 36
| 6 | 51.8
C | 7 | 62.2
| 9 | 89.6
| 11 | 129
D | 8 | 74.6
| 10 | 107.5
| 12 | 154.8
E | 13 | 185.8
| 15 | 267.5
| 17 | 385.2
F | 14 | 222.9
| 16 | 321
| 18 | 462.2
G | 19 | 554.7
H | 20 | 665.6
I | 21 | 798.7

## DetectorNoise, Open, 30K PR
Noise calculated for Open Dragone
Aperture: | 50 cm
F/1.5
2017-10-09 |  | Observing time: |  | 4 | yrs
|  | nu | Edge taper | FWHM | Detector NET |  | Arrary NET | Pol weight
Band# | Pixel type | (GHz) | (dB) | (arcmin) | (uK rt(sec)) | # detectors | (uK rt(sec)) | (uK arcmin)
1 | A | 20.8333 | 10 | 114.4572 | 67.6125 | 20 | 15.1186 | 23.1876
2 | B | 25 | 10 | 95.2284 | 62.1283 | 48 | 8.9674 | 13.7535
3 | A | 30 | 20.8025 | 89.2282 | 50.116 | 20 | 11.2063 | 17.1872
4 | B | 36 | 20.736 | 74.4293 | 46.0258 | 48 | 6.6433 | 10.1889
5 | A | 43.2 | 43.1361 | 76.453 | 41.9031 | 20 | 9.3698 | 14.3706
6 | B | 51.84 | 42.9318 | 63.589 | 38.8077 | 48 | 5.6014 | 8.591
7 | C | 62.208 | 10 | 38.2751 | 41.2072 | 90 | 4.3436 | 6.6619
8 | D | 74.6496 | 10 | 31.8916 | 38.6754 | 100 | 3.8675 | 5.9317
9 | C | 89.5795 | 20.7508 | 29.9092 | 32.366 | 90 | 3.4117 | 5.2325
10 | D | 107.4954 | 20.7654 | 24.9328 | 31.3658 | 100 | 3.1366 | 4.8106
11 | C | 128.9945 | 43.0129 | 25.5763 | 30.8674 | 90 | 3.2537 | 4.9903
12 | D | 154.7934 | 43.059 | 21.3288 | 32.0709 | 100 | 3.2071 | 4.9188
13 | E | 185.7521 | 10 | 12.8167 | 40.7827 | 150 | 3.3299 | 5.1071
14 | F | 222.9025 | 10 | 10.6806 | 49.3185 | 110 | 4.7023 | 7.212
15 | E | 267.483 | 20.7279 | 10.0177 | 60.8581 | 150 | 4.969 | 7.6211
16 | F | 320.9796 | 20.7391 | 8.3475 | 100.3739 | 110 | 9.5703 | 14.6781
17 | E | 385.1755 | 42.9815 | 8.5641 | 201.448 | 150 | 16.4482 | 25.2268
18 | F | 462.2106 | 42.9972 | 7.1374 | 513.9469 | 110 | 49.0029 | 75.1565
19 | G | 554.6528 | 10 | 4.2923 | 1799.8439 | 50 | 254.5364 | 390.3861
20 | H | 665.5833 | 10 | 3.5768 | 7986.0283 | 40 | 1262.7019 | 1936.6244
21 | I | 798.7 | 10 | 2.9807 | 50178.7078 | 40 | 7933.9503 | 12168.4155
Pixel | band | nu |  |  |  | 1684
A | 1 | 20.8333 |  | Notes: | 4K stop
| 3 | 30 |  |  | 4K secondary
| 5 | 43.2 |  |  | 30K primary
B | 2 | 25
| 4 | 36
| 6 | 51.8
C | 7 | 62.2
| 9 | 89.6
| 11 | 129
D | 8 | 74.6
| 10 | 107.5
| 12 | 154.8
E | 13 | 185.8
| 15 | 267.5
| 17 | 385.2
F | 14 | 222.9
| 16 | 321
| 18 | 462.2
G | 19 | 554.7
H | 20 | 665.6
I | 21 | 798.7

## DetectorNoise, Cross, 4K
Noise calculated for Cross Dragone
Aperture: | 50 cm
F/5
2017-10-10 |  | Observing time: |  | 4 | yrs
|  | nu | Edge taper | FWHM | Detector NET |  | Arrary NET | Pol weight
Band# | Pixel type | (GHz) | (dB) | (arcmin) | (uK rt(sec)) | # detectors | (uK rt(sec)) | (uK arcmin)
1 | A | 20.8333 | 10 | 114.4572 | 66.179 | 36 | 11.0298 | 16.9166
2 | B | 25 | 10 | 95.2284 | 60.6423 | 50 | 8.5761 | 13.1533
3 | A | 30 | 20.8025 | 89.2282 | 48.4444 | 36 | 8.0741 | 12.3833
4 | B | 36 | 20.736 | 74.4293 | 44.293 | 50 | 6.264 | 9.6072
5 | A | 43.2 | 43.1361 | 76.453 | 40.0748 | 36 | 6.6791 | 10.2439
6 | B | 51.84 | 42.9318 | 63.589 | 36.856 | 50 | 5.2122 | 7.9941
7 | C | 62.208 | 10 | 38.2751 | 39.229 | 260 | 2.4329 | 3.7313
8 | D | 74.6496 | 10 | 31.8916 | 36.4596 | 320 | 2.0382 | 3.1259
9 | C | 89.5795 | 20.7508 | 29.9092 | 29.653 | 260 | 1.839 | 2.8205
10 | D | 107.4954 | 20.7654 | 24.9328 | 28.0818 | 320 | 1.5698 | 2.4077
11 | C | 128.9945 | 43.0129 | 25.5763 | 26.6407 | 260 | 1.6522 | 2.534
12 | D | 154.7934 | 43.059 | 21.3288 | 26.2478 | 320 | 1.4673 | 2.2504
13 | E | 185.7521 | 10 | 12.8167 | 32.5286 | 360 | 1.7144 | 2.6294
14 | F | 222.9025 | 10 | 10.6806 | 35.5016 | 256 | 2.2189 | 3.4031
15 | E | 267.483 | 20.7279 | 10.0177 | 33.2807 | 360 | 1.754 | 2.6902
16 | F | 320.9796 | 20.7391 | 8.3475 | 41.213 | 256 | 2.5758 | 3.9506
17 | E | 385.1755 | 42.9815 | 8.5641 | 54.8153 | 360 | 2.889 | 4.4309
18 | F | 462.2106 | 42.9972 | 7.1374 | 85.4744 | 256 | 5.3422 | 8.1933
19 | G | 554.6528 | 10 | 4.2923 | 252.9253 | 100 | 25.2925 | 38.7915
20 | H | 665.5833 | 10 | 3.5768 | 622.8034 | 90 | 65.6492 | 100.6872
21 | I | 798.7 | 10 | 2.9807 | 1971.8559 | 80 | 220.4602 | 338.123
Pixel | band | nu |  |  |  | 4116
A | 1 | 20.8333 |  | Notes: | 4K stop
| 3 | 30 |  |  | 4K secondary
| 5 | 43.2 |  |  | 4K primary
B | 2 | 25
| 4 | 36
| 6 | 51.8
C | 7 | 62.2
| 9 | 89.6
| 11 | 129
D | 8 | 74.6
| 10 | 107.5
| 12 | 154.8
E | 13 | 185.8
| 15 | 267.5
| 17 | 385.2
F | 14 | 222.9
| 16 | 321
| 18 | 462.2
G | 19 | 554.7
H | 20 | 665.6
I | 21 | 798.7

## DetectorNoise, Cross, 30K
Noise calculated for Cross Dragone
Aperture: | 50 cm
F/5
2017-10-10 |  | Observing time: |  | 4 | yrs
|  | nu | Edge taper | FWHM | Detector NET |  | Arrary NET | Pol weight
Band# | Pixel type | (GHz) | (dB) | (arcmin) | (uK rt(sec)) | # detectors | (uK rt(sec)) | (uK arcmin)
1 | A | 20.8333 | 25 | 134.5244 | 62.2784 | 10 | 19.6942 | 30.2052
2 | B | 25 | 25 | 111.9243 | 57.4071 | 16 | 14.3518 | 22.0115
3 | A | 30 | 52.0063 | 118.1231 | 51.2475 | 10 | 16.2059 | 24.8552
4 | B | 36 | 51.84 | 98.4714 | 47.2492 | 16 | 11.8123 | 18.1167
5 | A | 43.2 | 107.8402 | 118.131 | 43.7077 | 10 | 13.8216 | 21.1984
6 | B | 51.84 | 107.3296 | 98.1495 | 40.726 | 16 | 10.1815 | 15.6155
7 | C | 62.208 | 25 | 44.9857 | 39.1326 | 120 | 3.5723 | 5.4789
8 | D | 74.6496 | 25 | 37.483 | 37.109 | 170 | 2.8461 | 4.3652
9 | C | 89.5795 | 51.877 | 39.5759 | 34.6101 | 120 | 3.1595 | 4.8457
10 | D | 107.4954 | 51.9134 | 32.9955 | 34.1106 | 170 | 2.6162 | 4.0124
11 | C | 128.9945 | 107.5322 | 39.4937 | 34.73 | 120 | 3.1704 | 4.8625
12 | D | 154.7934 | 107.6476 | 32.9428 | 37.1854 | 170 | 2.852 | 4.3741
13 | E | 185.7521 | 25 | 15.0638 | 44.8932 | 260 | 2.7842 | 4.2701
14 | F | 222.9025 | 25 | 12.5532 | 57.4153 | 180 | 4.2795 | 6.5635
15 | E | 267.483 | 51.8199 | 13.2526 | 79.4979 | 260 | 4.9303 | 7.5616
16 | F | 320.9796 | 51.8478 | 11.0442 | 136.282 | 180 | 10.1579 | 15.5793
17 | E | 385.1755 | 107.4536 | 13.2221 | 282.2229 | 260 | 17.5027 | 26.8442
18 | F | 462.2106 | 107.4929 | 11.0203 | 728.6038 | 180 | 54.3069 | 83.2913
19 | G | 554.6528 | 25 | 5.0448 | 2525.8542 | 40 | 399.3726 | 612.5236
20 | H | 665.5833 | 25 | 4.2039 | 11225.8574 | 30 | 2049.5518 | 3143.4275
21 | I | 798.7 | 25 | 3.5033 | 70426.4763 | 20 | 15747.8388 | 24152.6905
Pixel | band | nu |  |  |  | 2358
A | 1 | 20.8333 |  | Notes: | 30K stop
| 3 | 30 |  |  | 30K secondary
| 5 | 43.2 |  |  | 30K primary
B | 2 | 25
| 4 | 36 |  |  | 25 dB edge taper
| 6 | 51.8
C | 7 | 62.2
| 9 | 89.6
| 11 | 129
D | 8 | 74.6
| 10 | 107.5
| 12 | 154.8
E | 13 | 185.8
| 15 | 267.5
| 17 | 385.2
F | 14 | 222.9
| 16 | 321
| 18 | 462.2
G | 19 | 554.7
H | 20 | 665.6
I | 21 | 798.7

## Weights
EPIC IM (4 year) | [11 empty] | EPIC-IM Full Focal Plane | [5 empty] | CMBP 30 K (V2.4) |  |  |  | Open Dragone Baseline |  |  | 50 cm Open, 4K |  |  |  | 50 cm Open, 30 K primary
4 K | [5 empty] | 30 K | [5 empty] | 30 K
nu | beam | Nbol | NET |  | PolWeight | nu | beam | Nbol | NET |  | PolWeight | nu | beam | Nbol | NET |  | PolWeight | nu | FWHM | PolWeight | Initial NERSC Band | nu | FWHM | PolWeight | nu | FWHM | PolWeight |  | FWHM | PolWeight
|  |  | Bolo | Band | uK-arcmin |  |  |  | Bolo | Band | uK-arcmin |  |  |  | Bolo | Band | uK-arcmin | GHz | (arcmin) | uk*arcmin |  | GHz | (arcmin) | uk*arcmin | GHz | (arcmin) | uk*arcmin |  | (arcmin) | uk*arcmin
30 | 28 | 84 | 84 | 9.1652 | 14.0632 | 30 | 28 | 24 | 83 | 16.9423 | 25.9966 | 30 | 28 | 32.3077 | 83 | 14.6024 | 22.4063 | 21 | 40.5714 | 50 | SO/S4 (20, 0.3) | 21 | 40.8776 | 13.8573 | 21 | 114.4572 | 22.6446 |  | 114.4572 | 23.1876
45 | 19 | 364 | 71 | 3.7214 | 5.7102 | 45 | 19 | 84 | 70 | 7.6376 | 11.7193 | 45 | 19 | 140 | 70 | 5.9161 | 9.0778 | 25 | 34.08 | 33 |  | 25 | 34.0101 | 8.557 | 25 | 95.2284 | 13.394 |  | 95.2284 | 13.7535
70 | 12 | 1332 | 60 | 1.644 | 2.5226 | 70 | 12 | 208 | 60 | 4.1603 | 6.3836 | 70 | 12 | 512.3077 | 60 | 2.6509 | 4.0675 | 30 | 28.4 | 22.4063 | SO/S4 (30, 0.3) | 30 | 31.8672 | 10.2713 | 30 | 89.2282 | 16.611 |  | 89.2282 | 17.1872
100 | 8.4 | 2196 | 54 | 1.1523 | 1.7682 | 100 | 8.4 | 444 | 55 | 2.6102 | 4.0051 | 100 | 8.4 | 844.6154 | 55 | 1.8925 | 2.9039 | 36 | 23.6667 | 15 |  | 36 | 26.5819 | 6.3392 | 36 | 74.4293 | 9.8035 |  | 74.4293 | 10.1889
150 | 5.6 | 3048 | 52 | 0.94188 | 1.4452 | 150 | 5.6 | 516 | 57 | 2.5093 | 3.8503 | 150 | 5.6 | 1172.3077 | 57 | 1.6648 | 2.5545 | 43.2 | 19.7222 | 9.0778 | LB (40, 0.3) | 43.2 | 27.3047 | 8.5881 | 43.2 | 76.453 | 13.7436 |  | 76.453 | 14.3706
220 | 3.8 | 1296 | 59 | 1.6389 | 2.5147 | 220 | 3.8 | 408 | 77 | 3.8121 | 5.8493 | 220 | 3.8 | 498.4615 | 77 | 3.4489 | 5.292 | 51.84 | 16.4352 | 7 | LB (50, 0.3) | 51.84 | 22.7103 | 5.3451 | 51.84 | 63.589 | 8.1589 |  | 63.589 | 8.591
340 | 2.5 | 744 | 100 | 3.6662 | 5.6255 | 340 | 2.5 | 120 | 220 | 20.0832 | 30.816 | 340 | 2.5 | 286.1538 | 220 | 13.0054 | 19.9557 | 62.208 | 13.696 | 5 | LB (60, 0.23) | 62.208 | 13.6697 | 5.4194 | 62.208 | 38.2751 | 6.327 |  | 38.2751 | 6.6619
500 | 1.7 | 1092 | 350 | 10.5915 | 16.2518 | 500 | 1.7 | 108 | 1500 | 144.3376 | 221.4747 | 500 | 1.7 | 420 | 1500 | 73.1925 | 112.3082 | 74.6496 | 11.4133 | 4 | LB (78, 0.28) | 74.6496 | 11.3899 | 4.1735 | 74.6496 | 31.8916 | 5.5783 |  | 31.8916 | 5.9317
850 | 1 | 938 | 15000 | 489.7674 | 751.5097 | 850 | 1 | 110 | 250000 | 23836.5647 | 36575.3425 | 850 | 1 | 360.7692 | 250000 | 13162.1023 | 20196.2157 | 89.5795 | 9.5111 | 3.2 | LB (89, 0.23) | 89.5795 | 10.6819 | 4.2566 | 89.5795 | 29.9092 | 4.793 |  | 29.9092 | 5.2325
[18 empty] | 107.4954 | 7.9259 | 2.9039 | LB (100, 0.23) | 107.4954 | 8.9046 | 3.3847 | 107.4954 | 24.9328 | 4.3061 |  | 24.9328 | 4.8106
T_miss | 4 | years |  |  |  | T_miss | 4 | years |  |  |  | T_miss | 4 | years |  |  |  | 128.9945 | 6.6049 | 2.7 | CO (130, 0.3) | 128.9945 | 9.1344 | 4.0595 | 128.9945 | 25.5763 | 4.3069 |  | 25.5763 | 4.9903
[18 empty] | 154.7934 | 5.5041 | 2.5545 | CO (160, 0.3) | 154.7934 | 7.6174 | 3.4608 | 154.7934 | 21.3288 | 4.0257 |  | 21.3288 | 4.9188
CORE | [17 empty] | 185.7521 | 4.5868 | 3.6 | CO (195, 0.3) | 185.7521 | 4.5774 | 4.2171 | 185.7521 | 12.8167 | 4.0612 |  | 12.8167 | 5.1071
40 K | [17 empty] | 222.9025 | 3.8223 | 5.292 | CO(220, 0.3) | 222.9025 | 3.8145 | 5.3486 | 222.9025 | 10.6806 | 5.1746 |  | 10.6806 | 7.212
nu | beam | Nbol | NET |  | PolWeight | [12 empty] | 267.483 | 3.1852 | 9 | LB (280, 0.3) | 267.483 | 3.5777 | 6.2929 | 267.483 | 10.0177 | 4.1663 |  | 10.0177 | 7.6211
|  |  | Bolo | Band | uK-arcmin | [12 empty] | 320.9796 | 2.6544 | 16 | CO (340, 0.3) | 320.9796 | 2.9812 | 10.8855 | 320.9796 | 8.3475 | 6.0243 |  | 8.3475 | 14.6781
60 | 17.87 | 48 |  |  | 10.6 | [12 empty] | 385.1755 | 2.212 | 32 | CO (390, 0.3) | 385.1755 | 3.0586 | 20.8303 | 385.1755 | 8.5641 | 6.8643 |  | 8.5641 | 25.2268
70 | 15.3171 | 48 |  |  | 10 | [12 empty] | 462.2106 | 1.8433 | 75 | CO (450, 0.3) | 462.2106 | 2.5491 | 55.7375 | 462.2106 | 7.1374 | 12.4992 |  | 7.1374 | 75.1565
80 | 13.4025 | 48 |  |  | 9.6 | [12 empty] | 554.6528 | 1.5361 | 220 | CO (520, 0.3) | 554.6528 | 1.533 | 308.6273 | 554.6528 | 4.2923 | 54.5435 |  | 4.2923 | 390.3861
90 | 11.9133 | 78 |  |  | 7.3 | [12 empty] | 665.5833 | 1.2801 | 1100 | CCAT (669, 0.11) | 665.5833 | 1.2774 | 1463.9505 | 665.5833 | 3.5768 | 150.09 |  | 3.5768 | 1936.6244
100 | 10.722 | 78 |  |  | 7.1 | [12 empty] | 798.7 | 1.0667 | 10000 | CCAT (862, 0.11) | 798.7 | 1.0645 | 9935.4697 | 798.7 | 2.9807 | 475.0606 |  | 2.9807 | 12168.4155
115 | 9.3235 | 76 |  |  | 7
130 | 8.2477 | 124 |  |  | 5.5 | [12 empty] | assumptions
145 | 7.3945 | 144 |  |  | 5.1 | [12 empty] | mirror fill = 0.55 | [6 empty] | 50 cm Cross, 4K |  |  | 50 cm Cross, 30 K system
160 | 6.7012 | 144 |  |  | 5.2
175 | 6.1269 | 160 |  |  | 5.1 | [19 empty] | FWHM | PolWeight |  | FWHM | PolWeight
195 | 5.4985 | 192 |  |  | 4.9 | [19 empty] | (arcmin) | uk*arcmin |  | (arcmin) | uk*arcmin
220 | 4.8736 | 192 |  |  | 5.4 | [19 empty] | 114.4572 | 16.9166 |  | 134.5244 | 30.2052
255 | 4.2047 | 128 |  |  | 7.9 | [19 empty] | 95.2284 | 13.1533 |  | 111.9243 | 22.0115
295 | 3.6346 | 128 |  |  | 10.5 | [19 empty] | 89.2282 | 12.3833 |  | 118.1231 | 24.8552
340 | 3.1535 | 128 |  |  | 15.7 | [19 empty] | 74.4293 | 9.6072 |  | 98.4714 | 18.1167
390 | 2.7492 | 96 |  |  | 31.1 | [19 empty] | 76.453 | 10.2439 |  | 118.131 | 21.1984
450 | 2.3827 | 96 |  |  | 64.9 | [19 empty] | 63.589 | 7.9941 |  | 98.1495 | 15.6155
520 | 2.0619 | 96 |  |  | 164.8 | [19 empty] | 38.2751 | 3.7313 |  | 44.9857 | 5.4789
600 | 1.787 | 96 |  |  | 506.7 | [19 empty] | 31.8916 | 3.1259 |  | 37.483 | 4.3652
[25 empty] | 29.9092 | 2.8205 |  | 39.5759 | 4.8457
[25 empty] | 24.9328 | 2.4077 |  | 32.9955 | 4.0124
[25 empty] | 25.5763 | 2.534 |  | 39.4937 | 4.8625
[25 empty] | 21.3288 | 2.2504 |  | 32.9428 | 4.3741
[25 empty] | 12.8167 | 2.6294 |  | 15.0638 | 4.2701
[25 empty] | 10.6806 | 3.4031 |  | 12.5532 | 6.5635
[25 empty] | 10.0177 | 2.6902 |  | 13.2526 | 7.5616
[25 empty] | 8.3475 | 3.9506 |  | 11.0442 | 15.5793
[25 empty] | 8.5641 | 4.4309 |  | 13.2221 | 26.8442
[25 empty] | 7.1374 | 8.1933 |  | 11.0203 | 83.2913
[25 empty] | 4.2923 | 38.7915 |  | 5.0448 | 612.5236
[25 empty] | 3.5768 | 100.6872 |  | 4.2039 | 3143.4275
[25 empty] | 2.9807 | 338.123 |  | 3.5033 | 24152.6905

## InitialSet
CMBP Initial Set
del nu/nu | 0.25 |  | del center | 1.2
Band definitions for upcoming experiments (together with WMAP and Planck). Please send additions and/or corrections to jdborrill@lbl.gov
nu1 | 30 | GHz |  |  |  | Experiment | Nominal Frequency (GHz) | Central Frequency (GHz) | TopHat Bandwidth (GHz) | Fractional Bandwidth | Beam FWHM (arcmin)
Band# | nu | nu_low | nu_high | del nu | NERSC Band | Planck | 30 | 28.4 | 3.7 | 0.13 | 32
1 | 20.8333 | 18.2292 | 23.4375 | 5.2083 | SO/S4 (20, 0.3) | Planck | 44 | 44.05 | 4.65 | 0.11 | 29
2 | 25 | 21.875 | 28.125 | 6.25 | ?? | Planck | 70 | 71.05 | 9.35 | 0.13 | 13
3 | 30 | 26.25 | 33.75 | 7.5 | SO/S4 (30, 0.3) | Planck | 100 | 100.86 | 16.94 | 0.17 | 9.6
4 | 36 | 31.5 | 40.5 | 9 | ?? | Planck | 143 | 143.57 | 24.77 | 0.17 | 7
5 | 43.2 | 37.8 | 48.6 | 10.8 | LB (40, 0.3) | Planck | 217 | 221.16 | 33.62 | 0.15 | 4.7
6 | 51.84 | 45.36 | 58.32 | 12.96 | LB (50, 0.3) | Planck | 353 | 357.91 | 53.58 | 0.15 | 4.5
7 | 62.208 | 54.432 | 69.984 | 15.552 | LB (60, 0.23) | Planck | 545 | 548.18 | 95.81 | 0.17 | 4
8 | 74.6496 | 65.3184 | 83.9808 | 18.6624 | LB (78, 0.28) | Planck | 857 | 867.42 | 142 | 0.16 | 4.3
9 | 89.5795 | 78.3821 | 100.777 | 22.3949 | LB (89, 0.23) | LiteBIRD | 40 | 40 | 12 | 0.3 | 80
10 | 107.4954 | 94.0585 | 120.9324 | 26.8739 | LB (100, 0.23) | LiteBIRD | 50 | 50 | 15 | 0.3 | 65
11 | 128.9945 | 112.8702 | 145.1188 | 32.2486 | CO (130, 0.3) | LiteBIRD | 60 | 60 | 13.8 | 0.23 | 55
12 | 154.7934 | 135.4442 | 174.1426 | 38.6984 | CO (160, 0.3) | LiteBIRD | 68 | 68 | 15.64 | 0.23 | 49
13 | 185.7521 | 162.5331 | 208.9711 | 46.438 | CO (195, 0.3) | LiteBIRD | 78 | 78 | 17.94 | 0.23 | 44
14 | 222.9025 | 195.0397 | 250.7653 | 55.7256 | CO(220, 0.3) | LiteBIRD | 89 | 89 | 20.47 | 0.23 | 40
15 | 267.483 | 234.0476 | 300.9184 | 66.8708 | LB (280, 0.3) | LiteBIRD | 100 | 100 | 23 | 0.23 | 34
16 | 320.9796 | 280.8572 | 361.1021 | 80.2449 | CO (340, 0.3) | LiteBIRD | 119 | 119 | 35.7 | 0.3 | 29
17 | 385.1755 | 337.0286 | 433.3225 | 96.2939 | CO (390, 0.3) | LiteBIRD | 140 | 140 | 42 | 0.3 | 25
18 | 462.2106 | 404.4343 | 519.987 | 115.5527 | CO (450, 0.3) | LiteBIRD | 166 | 166 | 49.8 | 0.3 | 23
19 | 554.6528 | 485.3212 | 623.9844 | 138.6632 | CO (520, 0.3) | LiteBIRD | 195 | 195 | 58.5 | 0.3 | 21
20 | 665.5833 | 582.3854 | 748.7812 | 166.3958 | CCAT (669, 0.11) | LiteBIRD | 235 | 235 | 70.5 | 0.3 | 20
21 | 798.7 | 698.8625 | 898.5375 | 199.675 | CCAT (862, 0.11) | LiteBIRD | 280 | 280 | 84 | 0.3 | 37
[6 empty] | LiteBIRD | 337 | 337 | 101.1 | 0.3 | 31
[6 empty] | LiteBIRD | 402 | 402 | 120.6 | 0.3 | 26
[6 empty] | CORE | 60 | 60 | 18 | 0.3 | 17.87
[6 empty] | CORE | 70 | 70 | 21 | 0.3 | 15.39
[6 empty] | CORE | 80 | 80 | 24 | 0.3 | 13.52
[6 empty] | CORE | 90 | 90 | 27 | 0.3 | 12.08
[6 empty] | CORE | 100 | 100 | 30 | 0.3 | 10.92
[6 empty] | CORE | 115 | 115 | 34.5 | 0.3 | 9.56
[6 empty] | CORE | 130 | 130 | 39 | 0.3 | 8.51
[6 empty] | CORE | 145 | 145 | 43.5 | 0.3 | 7.68
[6 empty] | CORE | 160 | 160 | 48 | 0.3 | 7.01
[6 empty] | CORE | 175 | 175 | 52.5 | 0.3 | 6.45
[6 empty] | CORE | 195 | 195 | 58.5 | 0.3 | 5.84
[6 empty] | CORE | 220 | 220 | 66 | 0.3 | 5.23
[6 empty] | CORE | 255 | 255 | 76.5 | 0.3 | 4.57
[6 empty] | CORE | 295 | 295 | 88.5 | 0.3 | 3.99
[6 empty] | CORE | 340 | 340 | 102 | 0.3 | 3.49
[6 empty] | CORE | 390 | 390 | 117 | 0.3 | 3.06
[6 empty] | CORE | 450 | 450 | 135 | 0.3 | 2.65
[6 empty] | CORE | 520 | 520 | 156 | 0.3 | 2.29
[6 empty] | CORE | 600 | 600 | 180 | 0.3 | 1.98
[6 empty] | SO/S4 | 10 | 10 | 3.3 | 0.33
[6 empty] | SO/S4 | 15 | 15 | 3.75 | 0.25
[6 empty] | SO/S4 | 20 | 20 | 6 | 0.3
[6 empty] | SO/S4 | 30 | 30 | 9 | 0.3
[6 empty] | SO/S4 | 40 | 40 | 12 | 0.3
[6 empty] | SO/S4 | 85 | 85 | 20.4 | 0.24
[6 empty] | SO/S4 | 90 | 90 | 21.6 | 0.24
[6 empty] | SO/S4 | 95 | 95 | 22.8 | 0.24
[6 empty] | SO/S4 | 145 | 145 | 31.9 | 0.22
[6 empty] | SO/S4 | 150 | 150 | 33 | 0.22
[6 empty] | SO/S4 | 155 | 155 | 34.1 | 0.22
[6 empty] | SO/S4 | 215 | 215 | 47.3 | 0.22
[6 empty] | SO/S4 | 220 | 220 | 48.4 | 0.22
[6 empty] | SO/S4 | 245 | 245 | 53.9 | 0.22
[6 empty] | SO/S4 | 270 | 270 | 59.4 | 0.22
[6 empty] | CCAT Prime | 95 | 95 | 39 | 0.41
[6 empty] | CCAT Prime | 150 | 150 | 44 | 0.29
[6 empty] | CCAT Prime | 214 | 214 | 61 | 0.29
[6 empty] | CCAT Prime | 286 | 286 | 82 | 0.29
[6 empty] | CCAT Prime | 350 | 350 | 33 | 0.09
[6 empty] | CCAT Prime | 405 | 405 | 27 | 0.07
[6 empty] | CCAT Prime | 669 | 669 | 71 | 0.11
[6 empty] | CCAT Prime | 862 | 862 | 97 | 0.11

## Comparisons
EPIC (EPIC-IM Report)
| nu | nu low | nu high | delta nu | del nu/nu
1 | 30 | 25.5 | 34.5 | 9 | 0.3
2 | 45 | 38.25 | 51.75 | 13.5 | 0.3
3 | 70 | 59.5 | 80.5 | 21 | 0.3
4 | 100 | 85 | 115 | 30 | 0.3
5 | 150 | 127.5 | 172.5 | 45 | 0.3
6 | 220 | 187 | 253 | 66 | 0.3
7 | 340 | 289 | 391 | 102 | 0.3
8 | 500 | 425 | 575 | 150 | 0.3
9 | 850 | 722.5 | 977.5 | 255 | 0.3
Planck-HFI (Planck 2013, IX)
| nu | nu low | nu high | delta nu | del nu/nu
1 | 30
2 | 45
3 | 70
4 | 100 | 84 | 117 | 33 | 0.33
5 | 143 | 120 | 166 | 46 | 0.32168
6 | 217 | 189 | 253 | 64 | 0.29493
7 | 353 | 306 | 408 | 101 | 0.28612
8 | 545 | 469 | 641 | 171 | 0.31376
9 | 857 | 744 | 990 | 246 | 0.28705
CORE (Core Proposal)
| nu | nu low | nu high | delta nu | del nu/nu
1 | 60 | 51 | 69 | 18 | 0.3
2 | 70 | 59.5 | 80.5 | 21 | 0.3
3 | 80 | 68 | 92 | 24 | 0.3
4 | 90 | 76.5 | 103.5 | 27 | 0.3
5 | 100 | 85 | 115 | 30 | 0.3
6 | 115 | 97.75 | 132.25 | 34.5 | 0.3
7 | 130 | 110.5 | 149.5 | 39 | 0.3
8 | 145 | 123.25 | 166.75 | 43.5 | 0.3
9 | 160 | 136 | 184 | 48 | 0.3
10 | 175 | 148.75 | 201.25 | 52.5 | 0.3
11 | 195 | 165.75 | 224.25 | 58.5 | 0.3
12 | 220 | 187 | 253 | 66 | 0.3
13 | 255 | 216.75 | 293.25 | 76.5 | 0.3
14 | 295 | 250.75 | 339.25 | 88.5 | 0.3
15 | 340 | 289 | 391 | 102 | 0.3
16 | 390 | 331.5 | 448.5 | 117 | 0.3
17 | 450 | 382.5 | 517.5 | 135 | 0.3
18 | 520 | 442 | 598 | 156 | 0.3
19 | 600 | 510 | 690 | 180 | 0.3
LiteBIRD (from Adrian)
| nu | nu low | nu high | delta nu | del nu/nu | NET_T_array
1 | 40 | 34 | 46 | 12 | 0.3 | 17.7
2 | 50 | 42.5 | 57.5 | 15 | 0.3 | 11.3
3 | 60 | 53.1 | 66.9 | 13.8 | 0.23 | 9.4
4 | 68 | 60.18 | 75.82 | 15.64 | 0.23 | 7.6
5 | 78 | 69.03 | 86.97 | 17.94 | 0.23 | 6.4
6 | 89 | 78.765 | 99.235 | 20.47 | 0.23 | 5.5
7 | 100 | 88.5 | 111.5 | 23 | 0.23 | 4.3
8 | 119 | 101.15 | 136.85 | 35.7 | 0.3 | 3.6
9 | 140 | 119 | 161 | 42 | 0.3 | 2.8
10 | 166 | 141.1 | 190.9 | 49.8 | 0.3 | 3
11 | 195 | 165.75 | 224.25 | 58.5 | 0.3 | 2.7
12 | 235 | 199.75 | 270.25 | 70.5 | 0.3 | 3.6
13 | 280 | 238 | 322 | 84 | 0.3 | 6.2
14 | 337 | 286.45 | 387.55 | 101.1 | 0.3 | 9.2
15 | 402 | 355.77 | 448.23 | 92.46 | 0.23 | 17.7

## MirrorFill
EPIC-IM |  |  |  | CORE
d | 140 |  |  | d | 120
30 | GHz | 1 | cm | 30 | GHz | 1 | cm
90 | GHz | 0.33333 | cm | 90 | GHz | 0.33333 | cm
150 | GHz | 0.2 | cm | 150 | GHz | 0.2 | cm
coeff | 1.0339e-05 |  |  | coeff | 1.4072e-05
f | theta 30 | theta 90 | theta 150 | f | theta 30 | theta 90 | theta 150
1 | 15.6324 | 5.2108 | 3.1265 | 1 | 18.2378 | 6.0793 | 3.6476
0.95 | 16.4552 | 5.4851 | 3.291 | 0.95 | 19.1977 | 6.3992 | 3.8395
0.9 | 17.3694 | 5.7898 | 3.4739 | 0.9 | 20.2643 | 6.7548 | 4.0529
0.85 | 18.3911 | 6.1304 | 3.6782 | 0.85 | 21.4563 | 7.1521 | 4.2913
0.8 | 19.5406 | 6.5135 | 3.9081 | 0.8 | 22.7973 | 7.5991 | 4.5595
0.75 | 20.8433 | 6.9477 | 4.1686 | 0.75 | 24.3172 | 8.1057 | 4.8634
0.7 | 22.3321 | 7.444 | 4.4664 | 0.7 | 26.0541 | 8.6847 | 5.2108
0.65 | 24.0499 | 8.0166 | 4.81 | 0.65 | 28.0583 | 9.3527 | 5.6116
0.6 | 26.0541 | 8.6847 | 5.2108 | 0.6 | 30.3965 | 10.1321 | 6.0793
0.575 | 27.1869 | 9.0623 | 5.4374 | 0.55 | 33.1598 | 11.0532 | 6.6319
0.55 | 28.4227 | 9.4742 | 5.6845 | 0.5 | 36.4758 | 12.1586 | 7.2951
0.5 | 31.265 | 10.4216 | 6.253